## readme
This is a copy of some of the sheets in the two excel files here - but have been updates as needed to reflect what is used in the Optimization Scenarios:
D:\SalishSeaModel\river_regressions\regression_metadata
Sheetname | Content description
SSM list of inflows | This sheet lists which WQ regressions were applied to which unmonitored watershed inflows, as well as which gages were used for which ungaged watersheds to estimate flows. This includes updates made in the Hood Canal region for Optimization Runs. This information is also in the headers of CO2SYS spreadsheets
Model Parameter Key | Parameter acronyms and calculations/conversions of parameters that are not measured
2006 WQ regression metadata | This sheet has metadata on every regression that was developed, how each parameter was estimated, and the data source and date range of that data. It reflects the original regressions that primarily used data from 2006-2007, and that were used to create the 2006 input files.
2006 WQ Regression Coefficients | Regression coefficients calculated from the original 2006-2007 dataset and used for 2006 Optimization Scenarios. Some of the DOC and POC regressions have been updated since the Bounding Report.
2014 WQ regression metadata | This sheet has metadata on every regression that was developed, how each parameter was estimated, and the data source and date range of that data. It reflects the updated regressions that use data from 2006-2018, and that were used to create the 2014 input files.
2014 WQ Regression Coefficients | Updated regression coefficients calculated using newer data, including 2006-2018 used for 2014 Optimization Scenarios

## pivot
Country | USA
Sum of Drainage Area (mi2)
14065.6257
| 73.77% | site-specific regressions
| 26.23% | uses regressions from adjacent watersheds

## SSM list of inflows
SSM2_Name | SSM2_ID | Region | Country | SiteSpecific Regression | SiteSpecific Gage | WQ Regression | Scale Gage | WQ Regression Method | Precip. (in) | Drainage Area (mi2) | Temperature basis | Alkalinity basis | SPS_ID | SPS_Name | PSDOM_ID | PS_Name
Agate East | 301 | South_Sound | USA |  |  | Skookum Creek | Goldsborough (12076800) | 1) DTPN and DTP available | 61.947 | 5.5657 | Cedar River temperature | Skookum Creek | 137 | Mill Cr | 214 | Goldsborough
Agate West | 302 | South_Sound | USA |  |  | Skookum Creek | Goldsborough (12076800) | 1) DTPN and DTP available | 61.947 | 0.96928 | Cedar River temperature | Sherwood Creek | 142 | Campbell Cr | 215 | Oakland Bay
Anderson east | 303 | South_Sound | USA |  |  | Woodland Creek | Huge (12073500) | 1) DTPN and DTP available | 42.935 | 1.9857 | Cedar River temperature | Woodland Creek | 169 | Anderson east | 220 | Carr south
Anderson west | 304 | South_Sound | USA |  |  | Woodland Creek | Huge (12073500) | 1) DTPN and DTP available | 42.7805 | 6.1015 | Cedar River temperature | Woodland Creek | 170 | Anderson west | 208 | McAllister
Artondale | 305 | South_Sound | USA |  |  | Burley Creek | Huge (12073500) | 1) DTPN and DTP available | 49.1893 | 11.9746 | Cedar River temperature | Burley Creek | 165 | Artondale | 220 | Carr south
Burley Cr | 306 | South_Sound | USA | Y |  | Burley Creek | Huge (12073500) | 1) DTPN and DTP available | 51.4794 | 12.7768 | Cedar River temperature | Burley Creek | 161 | Burley Cr | 221 | Carr north
Butler Cr | 307 | South_Sound | USA |  |  | McLane Creek | Deschutes (12080010) | 1) DTPN and DTP available | 54.0748 | 2.3641 | Cedar River temperature | Butler Creek | 122 | Butler Cr | 209 | Budd/Deschutes
Campbell Cr | 308 | South_Sound | USA |  |  | Sherwood Creek | Goldsborough (12076800) | 1) DTPN and DTP available | 58.3384 | 6.8739 | Cedar River temperature | Sherwood Creek | 142 | Campbell Cr | 215 | Oakland Bay
Chambers Cr | 309 | South_Sound | USA | Y | Y | Chambers Creek | Chambers (12091500) | 1) DTPN and DTP available | 39.9399 | 101.8975 | Cedar River temperature | Chambers Creek | 115 | Chambers Cr | 206 | Chambers
Coulter Cr | 310 | South_Sound | USA | Y |  | Coulter Creek | Huge (12073500) | 1) DTPN and DTP available | 57.414 | 16.6437 | Cedar River temperature | Coulter Creek | 150 | Coulter Cr | 216 | Case north
Cranberry Cr | 311 | South_Sound | USA |  |  | Sherwood Creek | Goldsborough (12076800) | 1) DTPN and DTP available | 63.4904 | 34.55 | Cedar River temperature | Sherwood Creek | 140 | Cranberry Cr | 215 | Oakland Bay
Dana Passage North | 312 | South_Sound | USA |  |  | Sherwood Creek | Deschutes (12080010) | 1) DTPN and DTP available | 50.3856 | 2.1063 | Cedar River temperature | Woodard Creek | 172 | Dana Passage | 218 | Dana Passage
Dana Passage South | 313 | South_Sound | USA |  |  | Woodard Creek | Deschutes (12080010) | 1) DTPN and DTP available | 50.3856 | 2.9991 | Cedar River temperature | Woodard Creek | 172 | Dana Passage | 218 | Dana Passage
Deer Cr | 314 | South_Sound | USA |  |  | Skookum Creek | Goldsborough (12076800) | 1) DTPN and DTP available | 56.3423 | 3.8274 | Cedar River temperature | Skookum Creek | 149 | Deer Cr | 213 | Little Skookum
Capitol Lake | 315 | South_Sound | USA |  | OTHER | Capitol Lake | Deschutes (12080010) | 3) No DTPN or DTP available | 56.5949 | 169.0241 | Cedar River temperature | Capitol Lake | 121 | Deschutes R | 209 | Budd/Deschutes
Deschutes R | 315 | South_Sound | USA | Y | Y | Deschutes River | Deschutes (12080010) | 2) No DTPN available; DTP available | 56.5949 | 169.0241 | Cedar River temperature | Deschutes River | 121 | Deschutes R | 209 | Budd/Deschutes
Dutcher Cove | 316 | South_Sound | USA |  |  | Rocky Creek | Huge (12073500) | 1) DTPN and DTP available | 49.8357 | 4.2477 | Cedar River temperature | Rocky Creek | 153 | Dutcher Cove | 216 | Case north
Ellis_Mission Cr | 317 | South_Sound | USA |  |  | Woodard Creek | Deschutes (12080010) | 1) DTPN and DTP available | 52.607 | 2.6895 | Cedar River temperature | Ellis_Mission Creek | 124 | Ellis/Mission Cr | 209 | Budd/Deschutes
Filucy Bay | 318 | South_Sound | USA |  |  | Minter Creek | Huge (12073500) | 1) DTPN and DTP available | 46.8573 | 6.1476 | Cedar River temperature | Minter Creek | 156 | Filucy Bay | 220 | Carr south
Fox Island | 319 | South_Sound | USA |  |  | Burley Creek | Huge (12073500) | 1) DTPN and DTP available | 47.1143 | 5.215 | Cedar River temperature | Burley Creek | 167 | Hale Passage | 220 | Carr south
Frye Cove | 320 | South_Sound | USA |  |  | Perry Creek | Goldsborough (12076800) | 1) DTPN and DTP available | 54.0524 | 3.3174 | Cedar River temperature | Perry Creek | 132 | Frye Cove | 211 | Eld
Gallagher Cove | 321 | South_Sound | USA |  |  | Kennedy Creek | Goldsborough (12076800) | 1) DTPN and DTP available | 54.5445 | 4.0466 | Cedar River temperature | Kennedy Creek | 131 | Gallagher Cove | 212 | Totten
Glen Cove | 322 | South_Sound | USA |  |  | Minter Creek | Huge (12073500) | 1) DTPN and DTP available | 50.115 | 5.8906 | Cedar River temperature | Minter Creek | 159 | Glen Cove | 221 | Carr north
Goldsborough Cr | 323 | South_Sound | USA | Y | Y | Goldsborough Creek | Goldsborough (12076800) | 1) DTPN and DTP available | 80.9772 | 67.6617 | Cedar River temperature | Goldsborough Creek | 138 | Goldsborough Cr | 214 | Goldsborough
McCormick Cr | 324 | South_Sound | USA |  |  | Burley Creek | Huge (12073500) | 1) DTPN and DTP available | 49.8138 | 4.9617 | Cedar River temperature | Burley Creek | 163 | Goodnough Cr | 221 | Carr north
Grant East | 325 | South_Sound | USA |  |  | Sherwood Creek | Goldsborough (12076800) | 1) DTPN and DTP available | 54.253 | 1.552 | Cedar River temperature | Sherwood Creek | 143 | Grant | 217 | Pickering
Grant West | 326 | South_Sound | USA |  |  | Sherwood Creek | Goldsborough (12076800) | 1) DTPN and DTP available | 54.253 | 3.2202 | Cedar River temperature | Sherwood Creek | 143 | Grant | 217 | Pickering
Green Cove | 327 | South_Sound | USA |  |  | McLane Creek | Goldsborough (12076800) | 1) DTPN and DTP available | 55.5049 | 5.4407 | Cedar River temperature | McLane Creek | 129 | Green Cove | 211 | Eld
Gull Harbor | 328 | South_Sound | USA |  |  | Woodard Creek | Deschutes (12080010) | 1) DTPN and DTP available | 52.0711 | 3.7874 | Cedar River temperature | Woodard Creek | 125 | Gull Harbor | 209 | Budd/Deschutes
Hale Passage | 329 | South_Sound | USA |  |  | Burley Creek | Huge (12073500) | 1) DTPN and DTP available | 47.1143 | 2.0924 | Cedar River temperature | Burley Creek | 167 | Hale Passage | 220 | Carr south
Henderson Inlet | 330 | South_Sound | USA |  |  | Woodland Creek | Deschutes (12080010) | 1) DTPN and DTP available | 48.2943 | 2.0599 | Cedar River temperature | Woodland Creek | 130 | Henderson Inlet | 210 | Henderson
Herron | 331 | South_Sound | USA |  |  | Rocky Creek | Huge (12073500) | 1) DTPN and DTP available | 49.8138 | 3.3508 | Cedar River temperature | Rocky Creek | 154 | Herron | 219 | Case south
Hope Island | 332 | South_Sound | USA |  |  | Kennedy Creek | Goldsborough (12076800) | 1) DTPN and DTP available | 54.5445 | 0.15122 | Cedar River temperature | Kennedy Creek | 131 | Gallagher Cove | 212 | Totten
Jarrel Cove | 333 | South_Sound | USA |  |  | Sherwood Creek | Goldsborough (12076800) | 1) DTPN and DTP available | 52.8873 | 3.7462 | Cedar River temperature | Sherwood Creek | 145 | Jarrel Cove | 217 | Pickering
Johns Cr | 334 | South_Sound | USA |  |  | Sherwood Creek | Goldsborough (12076800) | 1) DTPN and DTP available | 72.0366 | 11.9927 | Cedar River temperature | Sherwood Creek | 139 | Johns Cr | 215 | Oakland Bay
Kennedy_Schneider | 335 | South_Sound | USA | Y |  | Kennedy Creek | Goldsborough (12076800) | 1) DTPN and DTP available | 59.4439 | 32.2088 | Cedar River temperature | Kennedy Creek | 135 | Kennedy/Schneider | 212 | Totten
Ketron | 336 | South_Sound | USA |  |  | Chambers Creek | Chambers (12091500) | 1) DTPN and DTP available | 39.9093 | 1.8647 | Cedar River temperature | Chambers Creek | 117 | Ketron | 206 | Chambers
Ketron Island | 337 | South_Sound | USA |  |  | Chambers Creek | Chambers (12091500) | 1) DTPN and DTP available | 39.9093 | 0.36515 | Cedar River temperature | Chambers Creek | 117 | Ketron | 206 | Chambers
Mable Taylor Cr | 338 | South_Sound | USA |  |  | Skookum Creek | Goldsborough (12076800) | 1) DTPN and DTP available | 56.3423 | 1.4931 | Cedar River temperature | Skookum Creek | 149 | Deer Cr | 213 | Little Skookum
Mayo Cove | 339 | South_Sound | USA |  |  | Minter Creek | Huge (12073500) | 1) DTPN and DTP available | 47.1678 | 3.1937 | Cedar River temperature | Minter Creek | 156 | Filucy Bay | 220 | Carr south
McAllister Cr | 340 | South_Sound | USA | Y |  | McAllister Creek | Nisqually (12089500) | 1) DTPN and DTP available | 42.1044 | 42.0268 | Cedar River temperature | McAllister Creek | 120 | McAllister Cr | 208 | McAllister
McLane Cove | 341 | South_Sound | USA |  |  | Sherwood Creek | Goldsborough (12076800) | 1) DTPN and DTP available | 52.8873 | 6.4583 | Cedar River temperature | McLane Creek | 145 | Jarrel Cove | 217 | Pickering
McLane Cr | 342 | South_Sound | USA | Y |  | McLane Creek | Goldsborough (12076800) | 1) DTPN and DTP available | 58.3405 | 16.2147 | Cedar River temperature | McLane Creek | 133 | McLane Cr | 211 | Eld
McNeil Isl | 343 | South_Sound | USA |  |  | Woodland Creek | Huge (12073500) | 1) DTPN and DTP available | 44.2337 | 6.8679 | Cedar River temperature | Woodland Creek | 168 | McNeil Isl | 220 | Carr south
Mill Cr | 344 | South_Sound | USA |  |  | Skookum Creek | Goldsborough (12076800) | 1) DTPN and DTP available | 61.947 | 32.6857 | Cedar River temperature | Skookum Creek | 137 | Mill Cr | 214 | Goldsborough
Minter Cr | 345 | South_Sound | USA | Y | Y | Minter Creek | Huge (12073500) | 1) DTPN and DTP available | 51.5998 | 18.6262 | Cedar River temperature | Minter Creek | 160 | Minter Cr | 221 | Carr north
Moxlie Cr | 346 | South_Sound | USA |  |  | Woodard Creek | Deschutes (12080010) | 1) DTPN and DTP available | 52.1852 | 6.0747 | Cedar River temperature | Moxlie Creek | 126 | Moxlie Cr | 209 | Budd/Deschutes
Nisqually R | 347 | South_Sound | USA | Y | Y | Nisqually River | Nisqually (12089500) | 2) No DTPN available; DTP available | 65.7442 | 716.3158 | Cedar River temperature | Nisqually River | 119 | Nisqually R | 207 | Nisqually
Peale Passage | 348 | South_Sound | USA |  |  | Sherwood Creek | Goldsborough (12076800) | 1) DTPN and DTP available | 51.2075 | 5.8587 | Cedar River temperature | Sherwood Creek | 146 | Peale Passage | 218 | Dana Passage
Perry Cr | 349 | South_Sound | USA | Y |  | Perry Creek | Goldsborough (12076800) | 1) DTPN and DTP available | 58.3405 | 8.9065 | Cedar River temperature | Perry Creek | 134 | Perry Cr | 211 | Eld
Purdy Cr | 350 | South_Sound | USA |  |  | Burley Creek | Huge (12073500) | 1) DTPN and DTP available | 49.8698 | 3.8427 | Cedar River temperature | Burley Creek | 162 | Purdy Cr | 221 | Carr north
Rocky Cr | 351 | South_Sound | USA | Y |  | Rocky Creek | Huge (12073500) | 1) DTPN and DTP available | 54.3615 | 22.0962 | Cedar River temperature | Rocky Creek | 151 | Rocky Cr | 216 | Case north
Rosedale | 352 | South_Sound | USA |  |  | Burley Creek | Huge (12073500) | 1) DTPN and DTP available | 49.7512 | 7.7792 | Cedar River temperature | Burley Creek | 164 | Rosedale | 221 | Carr north
Schneider Cr | 353 | South_Sound | USA |  |  | McLane Creek | Deschutes (12080010) | 1) DTPN and DTP available | 54.517 | 0.69508 | Cedar River temperature | Schneider Creek | 123 | Schneider Cr | 209 | Budd/Deschutes
Sequalitchew Cr | 354 | South_Sound | USA |  |  | Chambers Creek | Chambers (12091500) | 1) DTPN and DTP available | 39.8511 | 55.1776 | Cedar River temperature | Chambers Creek | 116 | Sequalitchew Cr | 206 | Chambers
Sherwood Cr | 355 | South_Sound | USA | Y |  | Sherwood Creek | Goldsborough (12076800) | 1) DTPN and DTP available | 62.203 | 35.6398 | Cedar River temperature | Sherwood Creek | 141 | Sherwood Cr | 216 | Case north
Skookum Cr | 356 | South_Sound | USA | Y |  | Skookum Creek | Goldsborough (12076800) | 1) DTPN and DTP available | 61.0161 | 26.709 | Cedar River temperature | Skookum Creek | 136 | Skookum Cr | 213 | Little Skookum
Snodgrass Cr | 357 | South_Sound | USA |  |  | Kennedy Creek | Goldsborough (12076800) | 1) DTPN and DTP available | 57.5605 | 1.927 | Cedar River temperature | Kennedy Creek | 148 | Snodgrass Cr | 212 | Totten
Squaxin Island East | 358 | South_Sound | USA |  |  | Sherwood Creek | Goldsborough (12076800) | 1) DTPN and DTP available | 51.2075 | 0.97869 | Cedar River temperature | Sherwood Creek | 146 | Peale Passage | 218 | Dana Passage
Squaxin Island West | 359 | South_Sound | USA |  |  | Kennedy Creek | Goldsborough (12076800) | 1) DTPN and DTP available | 54.5445 | 1.2873 | Cedar River temperature | Kennedy Creek | 131 | Gallagher Cove | 212 | Totten
Sun Pt | 360 | South_Sound | USA |  |  | Sherwood Creek | Goldsborough (12076800) | 1) DTPN and DTP available | 56.0851 | 3.2056 | Cedar River temperature | Sherwood Creek | 144 | Sun Pt | 217 | Pickering
Tolmie | 361 | South_Sound | USA |  |  | Woodland Creek | Deschutes (12080010) | 1) DTPN and DTP available | 46.2423 | 6.123 | Cedar River temperature | Woodland Creek | 171 | Tolmie | 208 | McAllister
Van Gelden | 362 | South_Sound | USA |  |  | Minter Creek | Huge (12073500) | 1) DTPN and DTP available | 49.7029 | 7.7662 | Cedar River temperature | Minter Creek | 158 | Van Gelden | 220 | Carr south
Vaughn | 363 | South_Sound | USA |  |  | Rocky Creek | Huge (12073500) | 1) DTPN and DTP available | 50.9608 | 5.1739 | Cedar River temperature | Rocky Creek | 152 | Vaughn | 216 | Case north
Whitman Cove | 364 | South_Sound | USA |  |  | Rocky Creek | Huge (12073500) | 1) DTPN and DTP available | 48.6815 | 6.5311 | Cedar River temperature | Rocky Creek | 155 | Whitman Cove | 219 | Case south
Wilson Pt | 365 | South_Sound | USA |  |  | Sherwood Creek | Goldsborough (12076800) | 1) DTPN and DTP available | 49.931 | 5.6702 | Cedar River temperature | Sherwood Creek | 147 | Wilson Pt | 219 | Case south
Woodard Cr | 366 | South_Sound | USA | Y |  | Woodard Creek | Deschutes (12080010) | 1) DTPN and DTP available | 51.0324 | 10.6898 | Cedar River temperature | Woodard Creek | 127 | Woodard Cr | 210 | Henderson
Woodland Cr | 367 | South_Sound | USA | Y |  | Woodland Creek | Deschutes (12080010) | 1) DTPN and DTP available | 46.8201 | 29.2316 | Cedar River temperature | Woodland Creek | 128 | Woodland Cr | 210 | Henderson
Young Cove | 368 | South_Sound | USA |  |  | Perry Creek | Goldsborough (12076800) | 1) DTPN and DTP available | 55.5049 | 3.4345 | Cedar River temperature | McLane Creek | 129 | Green Cove | 211 | Eld
Hylebos Cr | 369 | Commencement_Bay | USA |  |  | Chambers Creek | Chambers (12091500) | 1) DTPN and DTP available | 40.0735 | 33.9642 | Cedar River temperature | Chambers Creek | 102 | Hylebos Cr | 201 | Puyallup
Puyallup R | 370 | Commencement_Bay | USA | Y | Y | Puyallup River | Puyallup (12101500) | 2) No DTPN available; DTP available | 70.804 | 1011.5334 | Cedar River temperature | Puyallup River | 101 | Puyallup R | 201 | Puyallup
Bainbridge Island West | 371 | Sinclair_Dyes | USA |  |  | Sinclair/Dyes Inlet | Huge (12073500) | 3) No DTPN or DTP available |  | 15.2621 | Cedar River temperature | Sinclair/Dyes Inlet | 175 | Sinclair Dyes | 224 | Sinclair Dyes
Blackjack Cr | 372 | Sinclair_Dyes | USA |  |  | Sinclair/Dyes Inlet | Huge (12073500) | 3) No DTPN or DTP available |  | 22.2546 | Cedar River temperature | Sinclair/Dyes Inlet | 175 | Sinclair Dyes | 224 | Sinclair Dyes
Chico Cr | 373 | Sinclair_Dyes | USA |  |  | Sinclair/Dyes Inlet | Huge (12073500) | 3) No DTPN or DTP available |  | 24.2831 | Cedar River temperature | Sinclair/Dyes Inlet | 175 | Sinclair Dyes | 224 | Sinclair Dyes
Dyes Inlet | 374 | Sinclair_Dyes | USA |  |  | Sinclair/Dyes Inlet | Huge (12073500) | 3) No DTPN or DTP available |  | 35.6852 | Cedar River temperature | Sinclair/Dyes Inlet | 175 | Sinclair Dyes | 224 | Sinclair Dyes
Gorst Cr | 375 | Sinclair_Dyes | USA |  |  | Sinclair/Dyes Inlet | Huge (12073500) | 3) No DTPN or DTP available |  | 14.7577 | Cedar River temperature | Sinclair/Dyes Inlet | 175 | Sinclair Dyes | 224 | Sinclair Dyes
Liberty Bay | 376 | Sinclair_Dyes | USA |  |  | Sinclair/Dyes Inlet | Huge (12073500) | 3) No DTPN or DTP available |  | 23.8442 | Cedar River temperature | Sinclair/Dyes Inlet | 175 | Sinclair Dyes | 224 | Sinclair Dyes
Miller Bay | 377 | Sinclair_Dyes | USA |  |  | Sinclair/Dyes Inlet | Huge (12073500) | 3) No DTPN or DTP available |  | 26.0814 | Cedar River temperature | Chambers Creek | 175 | Sinclair Dyes | 224 | Sinclair Dyes
Green R | 378 | Elliott_Bay | USA | Y | Y | Green River | Green River (Hybrid) | 2) No DTPN available; DTP available |  | 498.8429 | Cedar River temperature | Green River | 173 | Green R | 222 | Green/Duwamish
Bainbridge Island East | 379 | Puget_Main | USA |  |  | Sinclair/Dyes Inlet | Huge (12073500) | 3) No DTPN or DTP available |  | 12.3878 | Cedar River temperature | Sinclair/Dyes Inlet | 175 | Sinclair Dyes | 224 | Sinclair Dyes
Blake Island | 380 | Puget_Main | USA |  |  | Burley Creek | Huge (12073500) | 1) DTPN and DTP available | 50.1954 | 0.7789 | Cedar River temperature | Burley Creek | 108 | Curley Cr | 203 | Colvos Passage
Buenna | 381 | Puget_Main | USA |  |  | Chambers Creek | Chambers (12091500) | 1) DTPN and DTP available | 39.8511 | 4.2636 | Cedar River temperature | Chambers Creek | 104 | Buenna | 202 | South King
Green Valley Cr | 382 | Puget_Main | USA |  |  | Burley Creek | Huge (12073500) | 1) DTPN and DTP available | 49.4111 | 3.5081 | Cedar River temperature | Burley Creek | 109 | Olalla Cr | 203 | Colvos Passage
Curley Cr | 383 | Puget_Main | USA |  |  | Burley Creek | Huge (12073500) | 1) DTPN and DTP available | 50.1954 | 22.4452 | Cedar River temperature | Burley Creek | 108 | Curley Cr | 203 | Colvos Passage
Des Moines Cr | 384 | Puget_Main | USA |  |  | Chambers Creek | Chambers (12091500) | 1) DTPN and DTP available | 39.207 | 8.1087 | Cedar River temperature | Chambers Creek | 106 | Des Moines Cr | 202 | South King
Ellisport | 385 | Puget_Main | USA |  |  | Burley Creek | Huge (12073500) | 1) DTPN and DTP available | 41.422 | 5.0158 | Cedar River temperature | Burley Creek | 113 | Ellisport | 202 | South King
Federal Way | 386 | Puget_Main | USA |  |  | Chambers Creek | Chambers (12091500) | 1) DTPN and DTP available | 39.8511 | 5.8002 | Cedar River temperature | Chambers Creek | 103 | Federal Way | 202 | South King
Gig Harbor | 387 | Puget_Main | USA |  |  | Burley Creek | Huge (12073500) | 1) DTPN and DTP available | 49.1335 | 15.1679 | Cedar River temperature | Burley Creek | 166 | Gig Harbor | 204 | Tacoma Narrows
Judd Cr | 388 | Puget_Main | USA |  |  | Burley Creek | Huge (12073500) | 1) DTPN and DTP available | 43.4886 | 8.4329 | Cedar River temperature | Burley Creek | 112 | Judd Cr | 205 | Quartermaster
Kitsap NE | 389 | Puget_Main | USA |  |  | Big Beef Creek (Sinclair-Dyes for DOC/POC) | Big Beef (12069550) | 3) No DTPN or DTP available | 25.8246 | 9.7875 | Cedar River temperature | Big Beef Creek | N/A | N/A | 234 | Kitsap NE
Lake Washington | 390 | Puget_Main | USA |  | OTHER | Lake Washington | Lake Washington (Hybrid) | 3) No DTPN or DTP available |  | 617.8016 | Cedar River temperature | Cedar River | 174 | Lake Washington | 223 | Lake Washington
Magnolia Bch | 391 | Puget_Main | USA |  |  | Burley Creek | Huge (12073500) | 1) DTPN and DTP available | 42.884 | 3.1622 | Cedar River temperature | Burley Creek | 111 | Magnolia Bch | 205 | Quartermaster
Maury Island | 392 | Puget_Main | USA |  |  | Burley Creek | Huge (12073500) | 1) DTPN and DTP available | 42.884 | 4.4753 | Cedar River temperature | Burley Creek | 111 | Magnolia Bch | 205 | Quartermaster
Miller Cr | 393 | Puget_Main | USA |  |  | Chambers Creek | Chambers (12091500) | 1) DTPN and DTP available | 36.9466 | 22.6734 | Cedar River temperature | Chambers Creek | 107 | Miller Cr | 202 | South King
Olalla Cr | 394 | Puget_Main | USA |  |  | Burley Creek | Huge (12073500) | 1) DTPN and DTP available | 49.4111 | 14.3895 | Cedar River temperature | Burley Creek | 109 | Olalla Cr | 203 | Colvos Passage
Saltwater St Pk | 395 | Puget_Main | USA |  |  | Chambers Creek | Chambers (12091500) | 1) DTPN and DTP available | 39.8511 | 3.3051 | Cedar River temperature | Chambers Creek | 105 | Saltwater St Pk | 202 | South King
Shingle Mill Cr | 396 | Puget_Main | USA |  |  | Burley Creek | Huge (12073500) | 1) DTPN and DTP available | 43.8503 | 7.2946 | Cedar River temperature | Burley Creek | 114 | Shingle Mill Cr | 203 | Colvos Passage
South Snohomish | 397 | Puget_Main | USA |  |  | Snohomish River | Snohomish (12150800) | 3) No DTPN or DTP available | 30.8924 | 21.4968 | Cedar River temperature | Snohomish River | N/A | N/A | 252 | South Snohomish
Tahlequah | 398 | Puget_Main | USA |  |  | Burley Creek | Huge (12073500) | 1) DTPN and DTP available | 46.1731 | 5.0832 | Cedar River temperature | Burley Creek | 110 | Tahlequah | 204 | Tacoma Narrows
University Place | 399 | Puget_Main | USA |  |  | Chambers Creek | Chambers (12091500) | 1) DTPN and DTP available | 43.1203 | 6.3129 | Cedar River temperature | Chambers Creek | 118 | University Place | 204 | Tacoma Narrows
Dabob Bay | 400 | Hood_Canal | USA |  |  | Duckabush River | Big Quilcene (12052210) | 3) No DTPN or DTP available | 41.5352 | 46.2585 | Cedar River temperature | Duckabush River | N/A | N/A | 227 | Dabob Bay
Dosewallips R | 401 | Hood_Canal | USA |  |  | Duckabush River | Duckabush (12054000) | 3) No DTPN or DTP available | 81.2127 | 119.3999 | Cedar River temperature | Dosewallips River | N/A | N/A | 229 | Dosewallips
Duckabush R | 402 | Hood_Canal | USA | Y |  | Duckabush River | Duckabush (12054000) | 3) No DTPN or DTP available | 92.6345 | 83.5166 | Cedar River temperature | Duckabush River | N/A | N/A | 230 | Duckabush
Hamma Hamma R | 403 | Hood_Canal | USA |  |  | Skokomish River (Duckabush River for DOC/POC) | Skokomish (12061500) | 3) No DTPN or DTP available | 86.0059 | 147.2062 | Cedar River temperature | Skokomish River | N/A | N/A | 233 | Hamma Hamma
Kitsap_Hood | 404 | Hood_Canal | USA | Y | Y | Big Beef Creek (Sinclair-Dyes for DOC/POC) | Big Beef (12069550) | 3) No DTPN or DTP available | 49.2889 | 49.9155 | Cedar River temperature | Big Beef Creek | N/A | N/A | 235 | Kitsap/Hood
Lynch Cove | 405 | Hood_Canal | USA |  |  | Coulter Creek | Big Beef (12069550) | 1) DTPN and DTP available | 58.9528 | 69.4234 | Cedar River temperature | Coulter Creek | N/A | N/A | 237 | Lynch Cove
NW Hood | 406 | Hood_Canal | USA |  |  | Big Beef Creek (Duckabush for DOC/POC) | Big Beef (12069550) | 3) No DTPN or DTP available | 31.5845 | 59.3824 | Cedar River temperature | Big Beef Creek | N/A | N/A | 240 | NW Hood
Port Gamble | 407 | Hood_Canal | USA |  |  | Big Beef Creek (Sinclair-Dyes for DOC/POC) | Big Beef (12069550) | 3) No DTPN or DTP available | 33.4418 | 43.3663 | Cedar River temperature | Big Beef Creek | N/A | N/A | 243 | Port Gamble
Quilcene | 408 | Hood_Canal | USA |  | Y | Duckabush River | Big Quilcene (12052210) | 3) No DTPN or DTP available | 54.1134 | 105.2327 | Cedar River temperature | Quilcene River | N/A | N/A | 245 | Quilcene
Skokomish R | 409 | Hood_Canal | USA | Y | Y | Skokomish River (error in 2006 POC - used Skookum for POC) | Skokomish (12061500) | 3) No DTPN or DTP available | 119.6496 | 256.5249 | Cedar River temperature | Skokomish River | N/A | N/A | 250 | Skokomish
Tahuya | 410 | Hood_Canal | USA |  |  | Coulter Creek | Big Beef (12069550) | 1) DTPN and DTP available | 58.5712 | 85.9032 | Cedar River temperature | Coulter Creek | N/A | N/A | 254 | Tahuya
Skagit R | 411 | Whidbey | USA | Y | Y | Skagit River | Skagit (12200500) | 3) No DTPN or DTP available | 93.7678 | 3204.1383 | Cedar River temperature | Skagit River | N/A | N/A | 249 | Skagit
Snohomish R | 412 | Whidbey | USA | Y | Y | Snohomish River | Snohomish (12150800) | 3) No DTPN or DTP available | 86.6347 | 1865.0908 | Cedar River temperature | Snohomish River | N/A | N/A | 251 | Snohomish
Stillaguamish R | 413 | Whidbey | USA | Y | Y | Stillaguamish River | Stillaguamish (12167000) | 3) No DTPN or DTP available | 67.2398 | 744.6181 | Cedar River temperature | Stillaguamish River | N/A | N/A | 253 | Stillaguamish
Whidbey east | 414 | Whidbey | USA |  |  | Samish River | Samish (12201500) | 3) No DTPN or DTP available | 17.448 | 88.7226 | Cedar River temperature | Samish River | N/A | N/A | 256 | Whidbey east
Port Townsend | 415 | Admiralty | USA |  |  | Elwha River | Dungeness (12048000) | 3) No DTPN or DTP available | 24.0305 | 64.676 | Cedar River temperature | Elwha River | N/A | N/A | 244 | Port Townsend
Whidbey west | 416 | Admiralty | USA |  |  | Samish River | Samish (12201500) | 3) No DTPN or DTP available | 16.2624 | 81.1651 | Cedar River temperature | Samish River | N/A | N/A | 256 | Whidbey east
Birch Bay | 417 | SOG | USA |  |  | Nooksack River | Nooksack (12213100) | 3) No DTPN or DTP available | 30.2018 | 87.3786 | Cedar River temperature | Nooksack River | N/A | N/A | 225 | Birch Bay
Lopez Island | 418 | SOG | USA |  |  | Samish River | Samish (12201500) | 3) No DTPN or DTP available | 19.6663 | 39.983 | Cedar River temperature | Samish River | N/A | N/A | 236 | Lopez Island
Nooksack R | 419 | SOG | USA | Y | Y | Nooksack River | Nooksack (12213100) | 3) No DTPN or DTP available | 71.1693 | 781.6617 | Cedar River temperature | Nooksack River | N/A | N/A | 238 | Nooksack
Orcas Island | 420 | SOG | USA |  |  | Samish River | Samish (12201500) | 3) No DTPN or DTP available | 25 | 70.1646 | Cedar River temperature | Samish River | N/A | N/A | 241 | Orcas Island
Samish_Bell south | 421 | SOG | USA | Y | Y | Samish River | Samish (12201500) | 3) No DTPN or DTP available | 33.484 | 227.2964 | Cedar River temperature | Samish River | N/A | N/A | 246 | Samish/Bell south
San Juan Island | 422 | SOG | USA |  |  | Samish River | Samish (12201500) | 3) No DTPN or DTP available | 24.5846 | 61.0887 | Cedar River temperature | Samish River | N/A | N/A | 247 | San Juan Island
Whatcom_Bell north | 423 | SOG | USA |  |  | Samish River | Samish (12201500) | 3) No DTPN or DTP available | 41.9241 | 137.8713 | Cedar River temperature | Samish River | N/A | N/A | 255 | Whatcom/Bell north
Clallam Bay | 424 | SJF | USA |  | Y | Elwha River | Hoko (12043300) | 3) No DTPN or DTP available | 99.5408 | 165.9356 | Cedar River temperature | Elwha River | N/A | N/A | 226 | Clallam Bay
Discovery Bay | 425 | SJF | USA |  |  | Elwha River | Dungeness (12048000) | 3) No DTPN or DTP available | 28.4976 | 95.9399 | Cedar River temperature | Elwha River | N/A | N/A | 228 | Discovery Bay
Dungeness R | 426 | SJF | USA |  | Y | Elwha River | Dungeness (12048000) | 3) No DTPN or DTP available | 47.6517 | 224.798 | Cedar River temperature | Dungeness River | N/A | N/A | 231 | Dungeness
Elwha R | 427 | SJF | USA | Y | Y | Elwha River | Elwha (12045500) | 3) No DTPN or DTP available | 98.4738 | 326.0361 | Cedar River temperature | Elwha River | N/A | N/A | 232 | Elwha
North Olympic | 428 | SJF | USA |  |  | Elwha River | Hoko (12043300) | 3) No DTPN or DTP available | 70.7908 | 219.5361 | Cedar River temperature | Elwha River | N/A | N/A | 239 | North Olympic
Port Angeles | 429 | SJF | USA |  |  | Elwha River | Dungeness (12048000) | 3) No DTPN or DTP available | 35.4974 | 152.8756 | Cedar River temperature | Elwha River | N/A | N/A | 242 | Port Angeles
Sequim Bay | 430 | SJF | USA |  |  | Elwha River | Dungeness (12048000) | 3) No DTPN or DTP available | 23.4516 | 28.9454 | Cedar River temperature | Elwha River | N/A | N/A | 248 | Sequim Bay
Fraser R | 431 | Fraser | Canada |  | Y | Fraser | Fraser (08MF005) | 1) DTPN and DTP available |  | 90881.9976 | Fraser R temperature | Fraser River | N/A | N/A | 258 | Fraser
Howe Sound | 432 | Fraser | Canada |  |  | Howe Sound | Squamish (08GA022) | 1) DTPN and DTP available |  | 2109.4877 | Fraser R temperature | Squamish River | N/A | N/A | 259 | Howe Sound
Sunshine Coast | 433 | SOG_Canada | Canada |  |  | Sunshine Coast | Clowhom (08GB013) | 1) DTPN and DTP available |  | 1838.3108 |  | Clowhom River | N/A | N/A | 260 | Sunshine Coast
Vancouver Isl C | 434 | SOG_Canada | Canada |  |  | Vancouver Isl C | Englishman (08HB002) | 1) DTPN and DTP available |  | 616.7491 |  | Englishman River | N/A | N/A | 261 | Vancouver Isl C
Vancouver Isl N | 435 | SOG_Canada | Canada |  |  | Vancouver Isl N | Vancouver Isl N (Hybrid) | 1) DTPN and DTP available |  | 643.214 |  | Tsolum River | N/A | N/A | 262 | Vancouver Isl N
Vancouver Isl S | 436 | SJF_Canada | Canada |  |  | Vancouver Isl S | Vancouver Isl S (Hybrid) | 1) DTPN and DTP available |  | 1201.2856 |  | Cowichan River | N/A | N/A | 263 | Vancouver Isl S
Victoria_SJdF | 437 | SJF_Canada | Canada |  |  | Victoria_SJdF | Harris (08HA070) | 1) DTPN and DTP available |  | 1465.0287 |  | Harris River | N/A | N/A | 264 | Victoria/SJdF
Chehalis R | 438 | WA_Coast | USA |  | Y | N/A | Chehalis (12031000) | N/A |  |  |  | Chehalis | N/A | N/A | N/A | N/A
Willapa R | 439 | WA_Coast | USA |  | Y | N/A | Willapa (12013500) | N/A |  |  |  | Willapa | N/A | N/A | N/A | N/A
Columbia R | 440 | WA_Coast | USA |  | Y | N/A | Columbia (14105700) | N/A |  |  |  | Columbia | N/A | N/A | N/A | N/A
Willamette R | 441 | WA_Coast | USA |  | Y | N/A | Willamette (14211720) | N/A |  |  |  | Willamette | N/A | N/A | N/A | N/A
Cushman No 2 | 442 | Hood_Canal | USA |  | Y | Skokomish River | Cushman No 2 | 3) No DTPN or DTP available |  | 256.8 |  | Skokomish River | N/A | N/A | N/A | N/A
Holberg | 443 | BC_Coast | Canada |  |  | N/A | Nimpkish (08HF005) | N/A |  |  |  | Nimpkish | N/A | N/A | N/A | N/A
North East Vancouver Island | 444 | SOG_Canada | Canada |  |  | N/A | Nimpkish (08HF005) | N/A |  |  |  | Nimpkish | N/A | N/A | N/A | N/A
Brooks Peninsula | 445 | BC_Coast | Canada |  |  | N/A | Nimpkish (08HF005) | N/A |  |  |  | Nimpkish | N/A | N/A | N/A | N/A
Tahsis | 446 | BC_Coast | Canada |  |  | N/A | Nimpkish (08HF005) | N/A |  |  |  | Nimpkish | N/A | N/A | N/A | N/A
Nimpkish River | 447 | SOG_Canada | Canada |  |  | N/A | Nimpkish (08HF005) | N/A |  |  |  | Nimpkish | N/A | N/A | N/A | N/A
Tsitika River | 448 | SOG_Canada | Canada |  |  | N/A | Tsitika (08HF004) | N/A |  |  |  | Nimpkish | N/A | N/A | N/A | N/A
Gold River | 449 | BC_Coast | Canada |  |  | N/A | Gold River (08HC001) | N/A |  |  |  | Nimpkish | N/A | N/A | N/A | N/A
Salmon River | 450 | SOG_Canada | Canada |  |  | N/A | Salmon River (08HD006) | N/A |  |  |  | Nimpkish | N/A | N/A | N/A | N/A
Clayoquot | 451 | BC_Coast | Canada |  |  | N/A | Campbell River (08HD003) | N/A |  |  |  | Nimpkish | N/A | N/A | N/A | N/A
Campbell River | 452 | SOG_Canada | Canada |  |  | N/A | Campbell River (08HD003) | N/A |  |  |  | Nimpkish | N/A | N/A | N/A | N/A
Comox | 453 | SOG_Canada | Canada |  |  | N/A | Comox (08HB006) | N/A |  |  |  | Nimpkish | N/A | N/A | N/A | N/A
Alberni Inlet | 454 | BC_Coast | Canada |  |  | N/A | Alberni (08HB017) | N/A |  |  |  | Nimpkish | N/A | N/A | N/A | N/A
Owikeno Lake | 455 | SOG_Canada | Canada |  |  | N/A | Owikeno Lake (08FA002) | N/A |  |  |  | Nimpkish | N/A | N/A | N/A | N/A
Homathco River | 456 | SOG_Canada | Canada |  |  | N/A | Homathco River (08GD004) | N/A |  |  |  | Nimpkish | N/A | N/A | N/A | N/A
Klinaklini River | 457 | SOG_Canada | Canada |  |  | N/A | Klinaklini (08GE002) | N/A |  |  |  | Nimpkish | N/A | N/A | N/A | N/A
Seymour Inlet | 458 | SOG_Canada | Canada |  |  | N/A | Seymour Inlet (08GF007) | N/A |  |  |  | Nimpkish | N/A | N/A | N/A | N/A
Knight Inlet | 459 | SOG_Canada | Canada |  |  | N/A | Knight Inlet (0GF008) | N/A |  |  |  | Nimpkish | N/A | N/A | N/A | N/A
Toba Inlet | 460 | SOG_Canada | Canada |  |  | N/A | Homathco River (08GD004) | N/A |  |  |  | Nimpkish | N/A | N/A | N/A | N/A
Neil Creek | 461 | SOG_Canada | Canada |  |  | N/A | Owikeno Lake (08FA002) | N/A |  |  |  | Nimpkish | N/A | N/A | N/A | N/A

## Model Parameter Key
Order | Model Input Parameter Name | Parameter Acronym | Global Value | Assumed Value (if global) | .XLS input file - Row 1 | .XLS input file - Row 2 | Measured/Calculated/Assumed | Calculation Method 1
1 | Flow | Flow |  |  | FlowRate (cms) | FlowRate (cms) | Measured
2 | Temperature | Temp |  |  | I_TEMP | Temp (C) | Assumed
3 | Salinity | Salinity | Global value | 0 | I_SALN | Saln (ppt) | Measured
4 | Total Suspended Solids | TSS | Global value
5 | Algal group 1 | PHYTO1 | Global value
6 | Algal group 2 | PHYTO2 | Global value
7 | Algal group 3 | PHYTO3 | Global value
8 | Zooplanton species 1 | ZOOPL1 | Global value
9 | Zooplanton species 2 | ZOOPL2 | Global value
10 | Dissolved Organic Carbon - labile | DOC_F |  |  | I_DOC_F | DOCF(mg/L) | Calculated | 0.5*2.67*DOC
11 | Dissolved Organic Carbon - refractory | DOC_S |  |  | I_DOC_S | DOCS(mg/L) | Calculated | 0.5*2.67*DOC
12 | Particulate Organic Carbon - labile | POC_F |  |  |  | POPF(mg/L) | Calculated | 0.33*POC or 0.33*(TOC-DOC)
13 | Particulate Organic Carbon - refractory | POC_S |  |  | I_OC_P_R | POCR(mg/L) | Calculated | 0.33*POC or 0.33*(TOC-DOC)
14 | Ammonium Nitrogen | NH4 |  |  | I_NH3 | NH4 (mg/L) | Measured
15 | Nitrate Nitrogen | NO3+NO2 |  |  | I_NO3 | NO3+NO2 (mg/L) | Measured
16 | Urea | Urea | Global value
17 | Dissolved Organic Nitrogen - labile | DON_F |  |  | I_ON_D | DON(mg/L) | Calculated | 0.5*(TPN - NH3 - NO23N)
18 | Dissolved Organic Nitrogen - refractory | DON_S
19 | Particulate Organic Nitrogen - labile | PON_F |  |  | I_ON_P | PON(mg/L) | Calculated | 0.5*(TPN - NH3_N - NO2_NO3)
20 | Particulate Organic Nitrogen - refractory | PON_S
21 | Total phosphate | PO4 |  |  | I_PO4 | PO4 (mg/L) | Measured
22 | Dissolved organic phosphate - labile | DOP_F
23 | Dissolved organic phosphate - refractory | DOP_S
24 | Particulate organic phosphate - labile | POP_F |  |  | I_OP_P | POP(mg/L)
25 | Particulate organic phosphate - refractory | POP_S |  |  | I_OP_P | POP(mg/L)
26 | Particulate inorganic phosphate | PIP
27 | Chemical oxygen demand | COD | Global value
28 | Dissolved Oxygen | DO |  |  | I_DO | DO (mg/L) | Calculated
29 | Particulate Silica | PS | Global value
30 | Dissolved Silica | DS | Global value
31 | internal P for Algae 1 (currently off) | INT_P1 | Global value
32 | internal P for Algae 2 (currently off) | INT_P2 | Global value
33 | internal P for Algae 3 (currently off) | INT_P3 | Global value
34 | Dissolved Inorganic Carbon | DIC |  |  | I_DIC | DIC(mmoles/m3) | Calculated
35 | Alkalinity | TALK |  |  | I_Alk | Alk(mmoles/m3) | Assumed

## 2006 WQ regression metadata
WQ Regression Name | Station Location ID | Station Location Name | Regression Parameter | Acronym | Data Source(s) | Measured/Calculated | Calculation Method | Comment on method | No. of data points used in regression | Time range of data
Big Beef Creek | 15F050 | Big Beef Cr @ Mouth | Dissolved Organic Carbon | DOC | Ecology, USGS | Calculated | DOC = 1.5 mg/L | Median of: SPS DO study data, plus historic USGS data from other rivers in Puget Sound | N/A | 1970's through 2007
Big Beef Creek | 15F050 | Big Beef Cr @ Mouth | Ammonia | NH4N | FMU Ambient | Measured | N/A |  | 15 | Aug. 2006 - Oct. 2007
Big Beef Creek | 15F050 | Big Beef Cr @ Mouth | Dissolved Organic Nitrogen | DON | FMU Ambient | Calculated | DON = 0.5*OrgN | Where OrgN = TPN - (NH4N + NO23N). Regressions done on primary parameters. If OrgN < 0, used value of 0.001 mg/L. | 15 | Aug. 2006 - Oct. 2007
Big Beef Creek | 15F050 | Big Beef Cr @ Mouth | Dissolved Organic Phosphorus | DOP | FMU Ambient | Calculated | DOP = 0.5*OrgP | Where OrgP = TP - OP. Regressions done on primary parameters. If OrgP < 0, used value of 0.001 mg/L | 15 | Aug. 2006 - Oct. 2007
Big Beef Creek | 15F050 | Big Beef Cr @ Mouth | Dissolved Oxygen | DO | FMU Ambient | Measured | N/A |  | 15 | Aug. 2006 - Oct. 2007
Big Beef Creek | 15F050 | Big Beef Cr @ Mouth | Nitrite-Nitrate | NO23N | FMU Ambient | Measured | N/A |  | 15 | Aug. 2006 - Oct. 2007
Big Beef Creek | 15F050 | Big Beef Cr @ Mouth | Ortho-Phosphate | OP | FMU Ambient | Measured | N/A |  | 15 | Aug. 2006 - Oct. 2007
Big Beef Creek | 15F050 | Big Beef Cr @ Mouth | Particulate Organic Carbon | POC | FMU Ambient | Calculated | POC = 0.10 mg/L | Median of: SPS DO study data, plus historic data from other rivers in Puget Sound | 15 | Aug. 2006 - Oct. 2007
Big Beef Creek | 15F050 | Big Beef Cr @ Mouth | Particulate Organic Nitrogen | PON | FMU Ambient | Calculated | PON = 0.5*OrgN | Where OrgN = TPN - (NH4N + NO23N). Regressions done on primary parameters. If OrgN < 0, used value of 0.001 mg/L | 15 | Aug. 2006 - Oct. 2007
Big Beef Creek | 15F050 | Big Beef Cr @ Mouth | Particulate Organic Phosphorus | POP | FMU Ambient | Calculated | POP = 0.5*OrgP | Where OrgP = TP - OP. Regressions done on primary parameters. If OrgP < 0, used value of 0.001 mg/L | 15 | Aug. 2006 - Oct. 2007
Big Beef Creek | 15F050 | Big Beef Cr @ Mouth | Total Persulfate Nitrogen | TPN | FMU Ambient | Measured | N/A |  | 15 | Aug. 2006 - Oct. 2007
Big Beef Creek | 15F050 | Big Beef Cr @ Mouth | Total Phosphorus | TP | FMU Ambient | Measured | N/A |  | 15 | Aug. 2006 - Oct. 2007
Big Beef Creek | 15F050 | Big Beef Cr @ Mouth | Total Organic Carbon | TOC | SPS DO Study, USGS | Calculated | TOC = DOC + POC = 1.6 mg/L | DOC and POC are median of SPS DO study data, plus historic USGS data from other rivers in Puget Sound | 15 | Aug. 2006 - Oct. 2007
Burley Creek | SPS BURL CK | BURLEY CR. | Ammonia | NH4N | SPS DO Study | Measured | N/A |  | 14 | Aug. 2006 - Oct. 2007
Burley Creek | SPS BURL CK | BURLEY CR. | Dissolved Organic Carbon | DOC | SPS DO Study | Measured | N/A |  | 14 | Aug. 2006 - Oct. 2007
Burley Creek | SPS BURL CK | BURLEY CR. | Dissolved Organic Nitrogen | DON | SPS DO Study | Calculated | DON = DTPN - NO23N - NH4N | If calculated DON calculated was < 0, used value of 0.001 mg/L | 14 | Aug. 2006 - Oct. 2007
Burley Creek | SPS BURL CK | BURLEY CR. | Dissolved Organic Phosphorus | DOP | SPS DO Study | Calculated | DOP = DTP - OP | If calculated DOP < 0, used value of 0.001 mg/L | 14 | Aug. 2006 - Oct. 2007
Burley Creek | SPS BURL CK | BURLEY CR. | Dissolved Oxygen | DO | SPS DO Study | Measured | N/A |  | 14 | Aug. 2006 - Oct. 2007
Burley Creek | SPS BURL CK | BURLEY CR. | Dissolved Total Persulfate Nitrogen | DTPN | SPS DO Study | Measured | N/A |  | 14 | Aug. 2006 - Oct. 2007
Burley Creek | SPS BURL CK | BURLEY CR. | Dissolved Total Phosphorus | DTP | SPS DO Study | Measured | N/A |  | 14 | Aug. 2006 - Oct. 2007
Burley Creek | SPS BURL CK | BURLEY CR. | Nitrite-Nitrate | NO23N | SPS DO Study | Measured | N/A |  | 14 | Aug. 2006 - Oct. 2007
Burley Creek | SPS BURL CK | BURLEY CR. | Ortho-Phosphate | OP | SPS DO Study | Measured | N/A |  | 14 | Aug. 2006 - Oct. 2007
Burley Creek | SPS BURL CK | BURLEY CR. | Particulate Organic Carbon | POC | SPS DO Study | Calculated | POC = TOC - DOC | If calculated POC < 0, used value of 0.001 mg/L | 14 | Aug. 2006 - Oct. 2007
Burley Creek | SPS BURL CK | BURLEY CR. | Particulate Organic Nitrogen | PON | SPS DO Study | Calculated | PON = TPN - DTPN | If calculated PON calculated was < 0, used value of 0.001 mg/L | 14 | Aug. 2006 - Oct. 2007
Burley Creek | SPS BURL CK | BURLEY CR. | Particulate Organic Phosphorus | POP | SPS DO Study | Calculated | POP = TP - DTP | If calculated POP < 0, used value of 0.001 mg/L | 14 | Aug. 2006 - Oct. 2007
Burley Creek | SPS BURL CK | BURLEY CR. | Total Organic Carbon | TOC | SPS DO Study | Measured | N/A |  | 14 | Aug. 2006 - Oct. 2007
Burley Creek | SPS BURL CK | BURLEY CR. | Total Persulfate Nitrogen | TPN | SPS DO Study | Measured | N/A |  | 14 | Aug. 2006 - Oct. 2007
Burley Creek | SPS BURL CK | BURLEY CR. | Total Phosphorus | TP | SPS DO Study | Measured | N/A |  | 14 | Aug. 2006 - Oct. 2007
Capitol Lake | Multiple stations | Multiple stations | Dissolved Organic Carbon | DOC | Ecology | Calculated | Linear regression with delta DIN - see method comment | Based on regression between delta DIN (Lake inlet vs. outlet) and algal C based on 1997 Budd Inlet model | 28 | 1999, 2003, 2004
Capitol Lake | Multiple stations | Multiple stations | Total Organic Carbon | TOC | Ecology | Calculated | TOC = DOC + POC |  | 28 | 1999, 2003, 2004
Capitol Lake | Multiple stations | Multiple stations | Particulate Organic Carbon | POC | Ecology, Budd Inlet Model | Calculated | Linear regression with delta DIN - see comment | Based on regression between delta DIN (Lake inlet vs. outlet) and algal C based on 1997 Budd Inlet model | N/A
Capitol Lake | Multiple stations | Multiple stations | Ortho-Phosphate | OP | Ecology, LOTT, Miller | Measured |  |  | 67 | 1996-2004
Capitol Lake | Multiple stations | Multiple stations | Total Persulfate Nitrogen | TPN | Ecology, Thurston County | Measured |  |  | 93 | 1999-2009
Capitol Lake | Multiple stations | Multiple stations | Ammonia | NH4N | Ecology, Thurston County, LOTT, Miller | Measured | N/A |  | 104 | 1996-2009
Capitol Lake | Multiple stations | Multiple stations | Dissolved Oxygen | DO | Ecology, Thurston County, LOTT, Miller | Measured | N/A |  | 1456 | 1996-2009
Capitol Lake | Multiple stations | Multiple stations | Nitrite-Nitrate | NO23N | Ecology, Thurston County, LOTT, Miller | Measured |  |  | 103 | 1996-2009
Capitol Lake | Multiple stations | Multiple stations | Dissolved Organic Nitrogen | DON | Ecology, Thurston County, LOTT, Miller | Calculated | DON = 0.5*OrgN | Where OrgN = TPN - (NH4N + NO23N). Regressions done on primary parameters. If OrgN < 0, used value of 0.001 mg/L. | 65 | 1996-2009
Capitol Lake | Multiple stations | Multiple stations | Particulate Organic Nitrogen | PON | Ecology, Thurston County, LOTT, Miller | Calculated | PON = 0.5*OrgN | Where OrgN = TPN - (NH4N + NO23N). Regressions done primary parameters. If OrgN < 0, used value of 0.001 mg/L. | 65 | 1996-2009
Capitol Lake | Multiple stations | Multiple stations | Total Phosphorus | TP | Ecology, Thurston County, Miller | Measured |  |  | 96 | 1999-2004
Capitol Lake | Multiple stations | Multiple stations | Dissolved Organic Phosphorus | DOP | Ecology, Thurston County, Miller | Calculated | DOP = 0.5*OrgP | Where OrgP = TP - OP. Regressions done on primary parameters. If OrgP < 0, used value of 0.001 mg/L | 38 | 2000-2004
Capitol Lake | Multiple stations | Multiple stations | Particulate Organic Phosphorus | POP | Ecology, Thurston County, Miller | Calculated | POP = 0.5*OrgP | Where OrgP = TP - OP. Regressions done on primary parameters. If OrgP < 0, used value of 0.001 mg/L | 38 | 2000-2004
Chambers Creek | SPS CHAM CK | CHAMBERS CR. | Ammonia | NH4N | SPS DO Study | Measured | N/A |  | 14 | Aug. 2006 - Oct. 2007
Chambers Creek | SPS CHAM CK | CHAMBERS CR. | Dissolved Organic Carbon | DOC | SPS DO Study | Measured | N/A |  | 14 | Aug. 2006 - Oct. 2007
Chambers Creek | SPS CHAM CK | CHAMBERS CR. | Dissolved Organic Nitrogen | DON | SPS DO Study | Calculated | DON = DTPN - NO23N - NH4N | If calculated DON calculated was < 0, used value of 0.001 mg/L | 14 | Aug. 2006 - Oct. 2007
Chambers Creek | SPS CHAM CK | CHAMBERS CR. | Dissolved Organic Phosphorus | DOP | SPS DO Study | Calculated | DOP = DTP - OP | If calculated DOP < 0, used value of 0.001 mg/L | 14 | Aug. 2006 - Oct. 2007
Chambers Creek | SPS CHAM CK | CHAMBERS CR. | Dissolved Oxygen | DO | SPS DO Study | Measured | N/A |  | 14 | Aug. 2006 - Oct. 2007
Chambers Creek | SPS CHAM CK | CHAMBERS CR. | Dissolved Total Persulfate Nitrogen | DTPN | SPS DO Study | Measured | N/A |  | 14 | Aug. 2006 - Oct. 2007
Chambers Creek | SPS CHAM CK | CHAMBERS CR. | Dissolved Total Phosphorus | DTP | SPS DO Study | Measured | N/A |  | 14 | Aug. 2006 - Oct. 2007
Chambers Creek | SPS CHAM CK | CHAMBERS CR. | Nitrite-Nitrate | NO23N | SPS DO Study | Measured | N/A |  | 14 | Aug. 2006 - Oct. 2007
Chambers Creek | SPS CHAM CK | CHAMBERS CR. | Ortho-Phosphate | OP | SPS DO Study | Measured | N/A |  | 14 | Aug. 2006 - Oct. 2007
Chambers Creek | SPS CHAM CK | CHAMBERS CR. | Particulate Organic Carbon | POC | SPS DO Study | Calculated | POC = TOC - DOC | If calculated POC < 0, used value of 0.001 mg/L | 14 | Aug. 2006 - Oct. 2007
Chambers Creek | SPS CHAM CK | CHAMBERS CR. | Particulate Organic Nitrogen | PON | SPS DO Study | Calculated | PON = TPN - DTPN | If calculated PON calculated was < 0, used value of 0.001 mg/L | 14 | Aug. 2006 - Oct. 2007
Chambers Creek | SPS CHAM CK | CHAMBERS CR. | Particulate Organic Phosphorus | POP | SPS DO Study | Calculated | POP = TP - DTP | If calculated POP < 0, used value of 0.001 mg/L | 14 | Aug. 2006 - Oct. 2007
Chambers Creek | SPS CHAM CK | CHAMBERS CR. | Total Organic Carbon | TOC | SPS DO Study | Measured | N/A |  | 14 | Aug. 2006 - Oct. 2007
Chambers Creek | SPS CHAM CK | CHAMBERS CR. | Total Persulfate Nitrogen | TPN | SPS DO Study | Measured | N/A |  | 14 | Aug. 2006 - Oct. 2007
Chambers Creek | SPS CHAM CK | CHAMBERS CR. | Total Phosphorus | TP | SPS DO Study | Measured | N/A |  | 14 | Aug. 2006 - Oct. 2007
Coulter Creek | SPS COUL CK | COUTLER CR. | Ammonia | NH4N | SPS DO Study | Measured | N/A |  | 14 | Aug. 2006 - Oct. 2007
Coulter Creek | SPS COUL CK | COUTLER CR. | Dissolved Organic Carbon | DOC | SPS DO Study | Measured | N/A |  | 14 | Aug. 2006 - Oct. 2007
Coulter Creek | SPS COUL CK | COUTLER CR. | Dissolved Organic Nitrogen | DON | SPS DO Study | Calculated | DON = DTPN - NO23N - NH4N | If calculated DON calculated was < 0, used value of 0.001 mg/L | 14 | Aug. 2006 - Oct. 2007
Coulter Creek | SPS COUL CK | COUTLER CR. | Dissolved Organic Phosphorus | DOP | SPS DO Study | Calculated | DOP = DTP - OP | If calculated DOP < 0, used value of 0.001 mg/L | 14 | Aug. 2006 - Oct. 2007
Coulter Creek | SPS COUL CK | COUTLER CR. | Dissolved Oxygen | DO | SPS DO Study | Measured | N/A |  | 14 | Aug. 2006 - Oct. 2007
Coulter Creek | SPS COUL CK | COUTLER CR. | Dissolved Total Persulfate Nitrogen | DTPN | SPS DO Study | Measured | N/A |  | 14 | Aug. 2006 - Oct. 2007
Coulter Creek | SPS COUL CK | COUTLER CR. | Dissolved Total Phosphorus | DTP | SPS DO Study | Measured | N/A |  | 14 | Aug. 2006 - Oct. 2007
Coulter Creek | SPS COUL CK | COUTLER CR. | Nitrite-Nitrate | NO23N | SPS DO Study | Measured | N/A |  | 14 | Aug. 2006 - Oct. 2007
Coulter Creek | SPS COUL CK | COUTLER CR. | Ortho-Phosphate | OP | SPS DO Study | Measured | N/A |  | 14 | Aug. 2006 - Oct. 2007
Coulter Creek | SPS COUL CK | COUTLER CR. | Particulate Organic Carbon | POC | SPS DO Study | Calculated | POC = TOC - DOC | If calculated POC < 0, used value of 0.001 mg/L | 14 | Aug. 2006 - Oct. 2007
Coulter Creek | SPS COUL CK | COUTLER CR. | Particulate Organic Nitrogen | PON | SPS DO Study | Calculated | PON = TPN - DTPN | If calculated PON calculated was < 0, used value of 0.001 mg/L | 14 | Aug. 2006 - Oct. 2007
Coulter Creek | SPS COUL CK | COUTLER CR. | Particulate Organic Phosphorus | POP | SPS DO Study | Calculated | POP = TP - DTP | If calculated POP < 0, used value of 0.001 mg/L | 14 | Aug. 2006 - Oct. 2007
Coulter Creek | SPS COUL CK | COUTLER CR. | Total Organic Carbon | TOC | SPS DO Study | Measured | N/A |  | 14 | Aug. 2006 - Oct. 2007
Coulter Creek | SPS COUL CK | COUTLER CR. | Total Persulfate Nitrogen | TPN | SPS DO Study | Measured | N/A |  | 14 | Aug. 2006 - Oct. 2007
Coulter Creek | SPS COUL CK | COUTLER CR. | Total Phosphorus | TP | SPS DO Study | Measured | N/A |  | 14 | Aug. 2006 - Oct. 2007
Deschutes River | 13A060 | Deschutes R @ E St Bridge | Ammonia | NH4N | FMU Ambient - SPS | Measured | N/A |  | 15 | Aug. 2006 - Oct. 2007
Deschutes River | 13A060 | Deschutes R @ E St Bridge | Dissolved Organic Carbon | DOC | FMU Ambient - SPS | Measured | N/A |  | 15 | Aug. 2006 - Oct. 2007
Deschutes River | 13A060 | Deschutes R @ E St Bridge | Dissolved Organic Nitrogen | DON | FMU Ambient - SPS | Calculated | DON = 0.5*OrgN | Where OrgN = TPN - (NH4N + NO23N). Regressions done on primary parameters. If OrgN < 0, used value of 0.001 mg/L. Has DTPN data and regressions, so could have calculated DON = DTPN - NO23N - NH4N, but not sure why we did not use these. | 15 | Aug. 2006 - Oct. 2007
Deschutes River | 13A060 | Deschutes R @ E St Bridge | Dissolved Organic Phosphorus | DOP | FMU Ambient - SPS | Calculated | DOP = 0.5*OrgP | Where OrgP = TP - OP. Regressions done primary parameters. If OrgP < 0, used min value of 0.001 mg/L. Has DTP data and regressions, so could have calculated DOP = DTP - OP, but not sure why we did not use these. | 15 | Aug. 2006 - Oct. 2007
Deschutes River | 13A060 | Deschutes R @ E St Bridge | Dissolved Oxygen | DO | FMU Ambient - SPS | Measured | N/A |  | 15 | Aug. 2006 - Oct. 2007
Deschutes River | 13A060 | Deschutes R @ E St Bridge | Dissolved Total Persulfate Nitrogen | DTPN | FMU Ambient - SPS | Measured | N/A |  | 15 | Aug. 2006 - Oct. 2007
Deschutes River | 13A060 | Deschutes R @ E St Bridge | Dissolved Total Phosphorus | DTP | FMU Ambient - SPS | Measured | N/A |  | 15 | Aug. 2006 - Oct. 2007
Deschutes River | 13A060 | Deschutes R @ E St Bridge | Nitrite-Nitrate | NO23N | FMU Ambient - SPS | Measured | N/A |  | 15 | Aug. 2006 - Oct. 2007
Deschutes River | 13A060 | Deschutes R @ E St Bridge | Ortho-Phosphate | OP | FMU Ambient - SPS | Measured | N/A |  | 15 | Aug. 2006 - Oct. 2007
Deschutes River | 13A060 | Deschutes R @ E St Bridge | Particulate Organic Carbon | POC | FMU Ambient - SPS | Calculated | POC = TOC - DOC | If calculated POC < 0, used value of 0.001 mg/L | 15 | Aug. 2006 - Oct. 2007
Deschutes River | 13A060 | Deschutes R @ E St Bridge | Particulate Organic Nitrogen | PON | FMU Ambient - SPS | Calculated | PON = 0.5*OrgN | Where OrgN = TPN - (NH4N + NO23N). Regressions done on primary parameters. If OrgN < 0, used value of 0.001 mg/L. Has DTPN data and regressions, so could have calculated PON = TPN - DTPN but not sure why we did not use this regression. | 15 | Aug. 2006 - Oct. 2007
Deschutes River | 13A060 | Deschutes R @ E St Bridge | Particulate Organic Phosphorus | POP | FMU Ambient - SPS | Calculated | POP = 0.5*OrgP | Where OrgP = TP - OP. Regressions done primary parameters. If OrgP < 0, used value of 0.001 mg/L. Has DTP data and regressions, so could have calculated POP = TP - DTP, but not sure why we did not use these. | 15 | Aug. 2006 - Oct. 2007
Deschutes River | 13A060 | Deschutes R @ E St Bridge | Total Organic Carbon | TOC | FMU Ambient - SPS | Measured | N/A |  | 15 | Aug. 2006 - Oct. 2007
Deschutes River | 13A060 | Deschutes R @ E St Bridge | Total Persulfate Nitrogen | TPN | FMU Ambient - SPS | Measured | N/A |  | 15 | Aug. 2006 - Oct. 2007
Deschutes River | 13A060 | Deschutes R @ E St Bridge | Total Phosphorus | TP | FMU Ambient - SPS | Measured | N/A |  | 15 | Aug. 2006 - Oct. 2007
Duckabush River | 16C090 | Duckabush R nr Brinnon | Dissolved Organic Carbon | DOC | Ecology, USGS | Calculated | DOC = 1.5 mg/L | Median of: SPS DO study data, plus historic USGS data from other rivers in Puget Sound | N/A | 1970's through 2007
Duckabush River | 16C090 | Duckabush R nr Brinnon | Ammonia | NH4N | FMU Ambient | Measured | N/A |  | 15 | Aug. 2006 - Oct. 2007
Duckabush River | 16C090 | Duckabush R nr Brinnon | Dissolved Organic Nitrogen | DON | FMU Ambient | Calculated | DON = 0.5*OrgN | Where OrgN = TPN - (NH4N + NO23N). Regressions done on primary parameters. If OrgN < 0, used value of 0.001 mg/L. | 15 | Aug. 2006 - Oct. 2007
Duckabush River | 16C090 | Duckabush R nr Brinnon | Dissolved Organic Phosphorus | DOP | FMU Ambient | Calculated | DOP = 0.5*OrgP | Where OrgP = TP - OP. Regressions done on primary parameters. If OrgP < 0, used value of 0.001 mg/L | 15 | Aug. 2006 - Oct. 2007
Duckabush River | 16C090 | Duckabush R nr Brinnon | Dissolved Oxygen | DO | FMU Ambient | Measured | N/A |  | 15 | Aug. 2006 - Oct. 2007
Duckabush River | 16C090 | Duckabush R nr Brinnon | Nitrite-Nitrate | NO23N | FMU Ambient | Measured | N/A |  | 15 | Aug. 2006 - Oct. 2007
Duckabush River | 16C090 | Duckabush R nr Brinnon | Ortho-Phosphate | OP | FMU Ambient | Measured | N/A |  | 15 | Aug. 2006 - Oct. 2007
Duckabush River | 16C090 | Duckabush R nr Brinnon | Particulate Organic Carbon | POC | FMU Ambient | Calculated | POC = 0.10 mg/L | Median of: SPS DO study data, plus historic data from other rivers in Puget Sound | 15 | Aug. 2006 - Oct. 2007
Duckabush River | 16C090 | Duckabush R nr Brinnon | Particulate Organic Nitrogen | PON | FMU Ambient | Calculated | PON = 0.5*OrgN | Where OrgN = TPN - (NH4N + NO23N). Regressions done on primary parameters. If OrgN < 0, used value of 0.001 mg/L | 15 | Aug. 2006 - Oct. 2007
Duckabush River | 16C090 | Duckabush R nr Brinnon | Particulate Organic Phosphorus | POP | FMU Ambient | Calculated | POP = 0.5*OrgP | Where OrgP = TP - OP. Regressions done on primary parameters. If OrgP < 0, used value of 0.001 mg/L | 15 | Aug. 2006 - Oct. 2007
Duckabush River | 16C090 | Duckabush R nr Brinnon | Total Persulfate Nitrogen | TPN | FMU Ambient | Measured | N/A |  | 15 | Aug. 2006 - Oct. 2007
Duckabush River | 16C090 | Duckabush R nr Brinnon | Total Phosphorus | TP | FMU Ambient | Measured | N/A |  | 15 | Aug. 2006 - Oct. 2007
Duckabush River | 16C090 | Duckabush R nr Brinnon | Total Organic Carbon | TOC | SPS DO Study, USGS | Calculated | TOC = DOC + POC = 1.6 mg/L | DOC and POC are median of SPS DO study data, plus historic USGS data from other rivers in Puget Sound | 15 | Aug. 2006 - Oct. 2007
Elwha River | 18B070 | Elwha R nr Port Angeles | Ammonia | NH4N | FMU Ambient | Measured | N/A |  | 15 | Aug. 2006 - Oct. 2007
Elwha River | 18B070 | Elwha R nr Port Angeles | Dissolved Organic Nitrogen | DON | FMU Ambient | Calculated | DON = 0.5*OrgN | Where OrgN = TPN - (NH4N + NO23N). Regressions done on primary parameters. If OrgN < 0, used value of 0.001 mg/L. | 14 | Aug. 2006 - Oct. 2007
Elwha River | 18B070 | Elwha R nr Port Angeles | Dissolved Organic Phosphorus | DOP | FMU Ambient | Calculated | DOP = 0.5*OrgP | Where OrgP = TP - OP. Regressions done on primary parameters. If OrgP < 0, used value of 0.001 mg/L | 14 | Aug. 2006 - Oct. 2007
Elwha River | 18B070 | Elwha R nr Port Angeles | Dissolved Oxygen | DO | FMU Ambient | Measured | N/A |  | 15 | Aug. 2006 - Oct. 2007
Elwha River | 18B070 | Elwha R nr Port Angeles | Nitrite-Nitrate | NO23N | FMU Ambient | Measured | N/A |  | 15 | Aug. 2006 - Oct. 2007
Elwha River | 18B070 | Elwha R nr Port Angeles | Ortho-Phosphate | OP | FMU Ambient | Measured | N/A |  | 15 | Aug. 2006 - Oct. 2007
Elwha River | 18B070 | Elwha R nr Port Angeles | Particulate Organic Nitrogen | PON | FMU Ambient | Calculated | PON = 0.5*OrgN | Where OrgN = TPN - (NH4N + NO23N). Regressions done on primary parameters. If OrgN < 0, used value of 0.001 mg/L | 15 | Aug. 2006 - Oct. 2007
Elwha River | 18B070 | Elwha R nr Port Angeles | Particulate Organic Phosphorus | POP | FMU Ambient | Calculated | POP = 0.5*OrgP | Where OrgP = TP - OP. Regressions done on primary parameters. If OrgP < 0, used value of 0.001 mg/L | 15 | Aug. 2006 - Oct. 2007
Elwha River | 18B070 | Elwha R nr Port Angeles | Total Persulfate Nitrogen | TPN | FMU Ambient | Measured | N/A | Removed one outlier in data before performing regression | 14 | Aug. 2006 - Oct. 2007
Elwha River | 18B070 | Elwha R nr Port Angeles | Total Phosphorus | TP | FMU Ambient | Measured | N/A | Removed one outlier in data before performing regression | 14 | Aug. 2006 - Oct. 2007
Elwha River | 18B070 | Elwha R nr Port Angeles | Total Organic Carbon | TOC | SPS DO Study, USGS | Calculated | TOC = DOC + POC = 1.6 mg/L | DOC and POC are median of SPS DO study data, plus historic USGS data from other rivers in Puget Sound | 15 | Aug. 2006 - Oct. 2007
Elwha River | 12045500 | ELWHA RIVER AT MCDONALD BR NEAR PORT ANGELES, WA | Dissolved Organic Carbon | DOC | USGS | Measured | N/A | Regression based on older data from the late 70s and early 80s | 12 | 1977-1981 data
Elwha River | 12045500 | ELWHA RIVER AT MCDONALD BR NEAR PORT ANGELES, WA | Particulate Organic Carbon | POC | USGS | Measured | N/A | Regression based on older data from the late 70s and early 80s | 12 | 1977-1981 data
Fraser River |  |  | Ammonia | NH4N | Environment Canada
Fraser River |  |  | Dissolved Organic Carbon | DOC | Environment Canada
Fraser River |  |  | Dissolved Organic Nitrogen | DON | Environment Canada
Fraser River |  |  | Dissolved Organic Phosphorus | DOP | Environment Canada
Fraser River |  |  | Dissolved Oxygen | DO | Environment Canada
Fraser River |  |  | Dissolved Total Persulfate Nitrogen | DTPN | Environment Canada
Fraser River |  |  | Nitrite-Nitrate | NO23N | Environment Canada
Fraser River |  |  | Ortho-Phosphate | OP | Environment Canada
Fraser River |  |  | Particulate Organic Carbon | POC | Environment Canada
Fraser River |  |  | Particulate Organic Nitrogen | PON | Environment Canada
Fraser River |  |  | Particulate Organic Phosphorus | POP | Environment Canada
Fraser River |  |  | Total Organic Carbon | TOC | Environment Canada
Fraser River |  |  | Total Persulfate Nitrogen | TPN | Environment Canada
Fraser River |  |  | Total Phosphorus | TP | Environment Canada
Goldsborough Creek | SPS GOLD CK | GOLDSBOROUGH CR. | Ammonia | NH4N | SPS DO Study | Measured | N/A |  | 14 | Aug. 2006 - Oct. 2007
Goldsborough Creek | SPS GOLD CK | GOLDSBOROUGH CR. | Dissolved Organic Carbon | DOC | SPS DO Study | Measured | N/A |  | 14 | Aug. 2006 - Oct. 2007
Goldsborough Creek | SPS GOLD CK | GOLDSBOROUGH CR. | Dissolved Organic Nitrogen | DON | SPS DO Study | Calculated | DON = DTPN - NO23N - NH4N | If calculated DON calculated was < 0, used value of 0.001 mg/L | 14 | Aug. 2006 - Oct. 2007
Goldsborough Creek | SPS GOLD CK | GOLDSBOROUGH CR. | Dissolved Organic Phosphorus | DOP | SPS DO Study | Calculated | DOP = DTP - OP | If calculated DOP < 0, used value of 0.001 mg/L | 14 | Aug. 2006 - Oct. 2007
Goldsborough Creek | SPS GOLD CK | GOLDSBOROUGH CR. | Dissolved Oxygen | DO | SPS DO Study | Measured | N/A |  | 14 | Aug. 2006 - Oct. 2007
Goldsborough Creek | SPS GOLD CK | GOLDSBOROUGH CR. | Dissolved Total Persulfate Nitrogen | DTPN | SPS DO Study | Measured | N/A |  | 14 | Aug. 2006 - Oct. 2007
Goldsborough Creek | SPS GOLD CK | GOLDSBOROUGH CR. | Dissolved Total Phosphorus | DTP | SPS DO Study | Measured | N/A |  | 14 | Aug. 2006 - Oct. 2007
Goldsborough Creek | SPS GOLD CK | GOLDSBOROUGH CR. | Nitrite-Nitrate | NO23N | SPS DO Study | Measured | N/A |  | 14 | Aug. 2006 - Oct. 2007
Goldsborough Creek | SPS GOLD CK | GOLDSBOROUGH CR. | Ortho-Phosphate | OP | SPS DO Study | Measured | N/A |  | 14 | Aug. 2006 - Oct. 2007
Goldsborough Creek | SPS GOLD CK | GOLDSBOROUGH CR. | Particulate Organic Carbon | POC | SPS DO Study | Calculated | POC = TOC - DOC | If calculated POC < 0, used value of 0.001 mg/L | 14 | Aug. 2006 - Oct. 2007
Goldsborough Creek | SPS GOLD CK | GOLDSBOROUGH CR. | Particulate Organic Nitrogen | PON | SPS DO Study | Calculated | PON = TPN - DTPN | If calculated PON calculated was < 0, used value of 0.001 mg/L | 14 | Aug. 2006 - Oct. 2007
Goldsborough Creek | SPS GOLD CK | GOLDSBOROUGH CR. | Particulate Organic Phosphorus | POP | SPS DO Study | Calculated | POP = TP - DTP | If calculated POP < 0, used value of 0.001 mg/L | 14 | Aug. 2006 - Oct. 2007
Goldsborough Creek | SPS GOLD CK | GOLDSBOROUGH CR. | Total Organic Carbon | TOC | SPS DO Study | Measured | N/A |  | 14 | Aug. 2006 - Oct. 2007
Goldsborough Creek | SPS GOLD CK | GOLDSBOROUGH CR. | Total Persulfate Nitrogen | TPN | SPS DO Study | Measured | N/A |  | 14 | Aug. 2006 - Oct. 2007
Goldsborough Creek | SPS GOLD CK | GOLDSBOROUGH CR. | Total Phosphorus | TP | SPS DO Study | Measured | N/A |  | 14 | Aug. 2006 - Oct. 2007
Green River | 09A080 | Green R @ Tukwila | Ammonia | NH4N | FMU Ambient - SPS | Measured | N/A |  | 15 | Aug. 2006 - Oct. 2007
Green River | 09A080 | Green R @ Tukwila | Dissolved Organic Carbon | DOC | FMU Ambient - SPS | Measured | N/A |  | 15 | Aug. 2006 - Oct. 2007
Green River | 09A080 | Green R @ Tukwila | Dissolved Organic Nitrogen | DON | FMU Ambient - SPS | Calculated | DON = 0.5*OrgN | Where OrgN = TPN - (NH4N + NO23N). Regressions done on primary parameters. If OrgN < 0, used value of 0.001 mg/L. Has DTPN data and regressions, so could have calculated DON = DTPN - NO23N - NH4N, but not sure why we did not use these. | 15 | Aug. 2006 - Oct. 2007
Green River | 09A080 | Green R @ Tukwila | Dissolved Organic Phosphorus | DOP | FMU Ambient - SPS | Calculated | DOP = 0.5*OrgP | Where OrgP = TP - OP. Regressions done primary parameters. If OrgP < 0, used min value of 0.001 mg/L. Has DTP data and regressions, so could have calculated DOP = DTP - OP, but not sure why we did not use these. | 15 | Aug. 2006 - Oct. 2007
Green River | 09A080 | Green R @ Tukwila | Dissolved Oxygen | DO | FMU Ambient - SPS | Measured | N/A |  | 15 | Aug. 2006 - Oct. 2007
Green River | 09A080 | Green R @ Tukwila | Dissolved Total Persulfate Nitrogen | DTPN | FMU Ambient - SPS | Measured | N/A |  | 15 | Aug. 2006 - Oct. 2007
Green River | 09A080 | Green R @ Tukwila | Dissolved Total Phosphorus | DTP | FMU Ambient - SPS | Measured | N/A |  | 15 | Aug. 2006 - Oct. 2007
Green River | 09A080 | Green R @ Tukwila | Nitrite-Nitrate | NO23N | FMU Ambient - SPS | Measured | N/A |  | 15 | Aug. 2006 - Oct. 2007
Green River | 09A080 | Green R @ Tukwila | Ortho-Phosphate | OP | FMU Ambient - SPS | Measured | N/A |  | 15 | Aug. 2006 - Oct. 2007
Green River | 09A080 | Green R @ Tukwila | Particulate Organic Carbon | POC | FMU Ambient - SPS | Calculated | POC = TOC - DOC | If calculated POC < 0, used value of 0.001 mg/L | 15 | Aug. 2006 - Oct. 2007
Green River | 09A080 | Green R @ Tukwila | Particulate Organic Nitrogen | PON | FMU Ambient - SPS | Calculated | PON = 0.5*OrgN | Where OrgN = TPN - (NH4N + NO23N). Regressions done on primary parameters. If OrgN < 0, used value of 0.001 mg/L. Has DTPN data and regressions, so could have calculated PON = TPN - DTPN but not sure why we did not use this regression. | 15 | Aug. 2006 - Oct. 2007
Green River | 09A080 | Green R @ Tukwila | Particulate Organic Phosphorus | POP | FMU Ambient - SPS | Calculated | POP = 0.5*OrgP | Where OrgP = TP - OP. Regressions done primary parameters. If OrgP < 0, used value of 0.001 mg/L. Has DTP data and regressions, so could have calculated POP = TP - DTP, but not sure why we did not use these. | 15 | Aug. 2006 - Oct. 2007
Green River | 09A080 | Green R @ Tukwila | Total Organic Carbon | TOC | FMU Ambient - SPS | Measured | N/A |  | 15 | Aug. 2006 - Oct. 2007
Green River | 09A080 | Green R @ Tukwila | Total Persulfate Nitrogen | TPN | FMU Ambient - SPS | Measured | N/A |  | 15 | Aug. 2006 - Oct. 2007
Green River | 09A080 | Green R @ Tukwila | Total Phosphorus | TP | FMU Ambient - SPS | Measured | N/A |  | 15 | Aug. 2006 - Oct. 2007
Howe Sound |  |  | Ammonia | NH4N | Environment Canada
Howe Sound |  |  | Dissolved Organic Carbon | DOC | Environment Canada
Howe Sound |  |  | Dissolved Organic Nitrogen | DON | Environment Canada
Howe Sound |  |  | Dissolved Organic Phosphorus | DOP | Environment Canada
Howe Sound |  |  | Dissolved Oxygen | DO | Environment Canada
Howe Sound |  |  | Dissolved Total Persulfate Nitrogen | DTPN | Environment Canada
Howe Sound |  |  | Nitrite-Nitrate | NO23N | Environment Canada
Howe Sound |  |  | Ortho-Phosphate | OP | Environment Canada
Howe Sound |  |  | Particulate Organic Carbon | POC | Environment Canada
Howe Sound |  |  | Particulate Organic Nitrogen | PON | Environment Canada
Howe Sound |  |  | Particulate Organic Phosphorus | POP | Environment Canada
Howe Sound |  |  | Total Organic Carbon | TOC | Environment Canada
Howe Sound |  |  | Total Persulfate Nitrogen | TPN | Environment Canada
Howe Sound |  |  | Total Phosphorus | TP | Environment Canada
Kennedy Creek | SPS KENN CK | KENNEDY CR. | Ammonia | NH4N | SPS DO Study | Measured | N/A |  | 14 | Aug. 2006 - Oct. 2007
Kennedy Creek | SPS KENN CK | KENNEDY CR. | Dissolved Organic Carbon | DOC | SPS DO Study | Measured | N/A |  | 14 | Aug. 2006 - Oct. 2007
Kennedy Creek | SPS KENN CK | KENNEDY CR. | Dissolved Organic Nitrogen | DON | SPS DO Study | Calculated | DON = DTPN - NO23N - NH4N | If calculated DON calculated was < 0, used value of 0.001 mg/L | 14 | Aug. 2006 - Oct. 2007
Kennedy Creek | SPS KENN CK | KENNEDY CR. | Dissolved Organic Phosphorus | DOP | SPS DO Study | Calculated | DOP = DTP - OP | If calculated DOP < 0, used value of 0.001 mg/L | 14 | Aug. 2006 - Oct. 2007
Kennedy Creek | SPS KENN CK | KENNEDY CR. | Dissolved Oxygen | DO | SPS DO Study | Measured | N/A |  | 14 | Aug. 2006 - Oct. 2007
Kennedy Creek | SPS KENN CK | KENNEDY CR. | Dissolved Total Persulfate Nitrogen | DTPN | SPS DO Study | Measured | N/A |  | 14 | Aug. 2006 - Oct. 2007
Kennedy Creek | SPS KENN CK | KENNEDY CR. | Dissolved Total Phosphorus | DTP | SPS DO Study | Measured | N/A |  | 14 | Aug. 2006 - Oct. 2007
Kennedy Creek | SPS KENN CK | KENNEDY CR. | Nitrite-Nitrate | NO23N | SPS DO Study | Measured | N/A |  | 14 | Aug. 2006 - Oct. 2007
Kennedy Creek | SPS KENN CK | KENNEDY CR. | Ortho-Phosphate | OP | SPS DO Study | Measured | N/A |  | 14 | Aug. 2006 - Oct. 2007
Kennedy Creek | SPS KENN CK | KENNEDY CR. | Particulate Organic Carbon | POC | SPS DO Study | Calculated | POC = TOC - DOC | If calculated POC < 0, used value of 0.001 mg/L | 14 | Aug. 2006 - Oct. 2007
Kennedy Creek | SPS KENN CK | KENNEDY CR. | Particulate Organic Nitrogen | PON | SPS DO Study | Calculated | PON = TPN - DTPN | If calculated PON calculated was < 0, used value of 0.001 mg/L | 14 | Aug. 2006 - Oct. 2007
Kennedy Creek | SPS KENN CK | KENNEDY CR. | Particulate Organic Phosphorus | POP | SPS DO Study | Calculated | POP = TP - DTP | If calculated POP < 0, used value of 0.001 mg/L | 14 | Aug. 2006 - Oct. 2007
Kennedy Creek | SPS KENN CK | KENNEDY CR. | Total Organic Carbon | TOC | SPS DO Study | Measured | N/A |  | 14 | Aug. 2006 - Oct. 2007
Kennedy Creek | SPS KENN CK | KENNEDY CR. | Total Persulfate Nitrogen | TPN | SPS DO Study | Measured | N/A |  | 14 | Aug. 2006 - Oct. 2007
Kennedy Creek | SPS KENN CK | KENNEDY CR. | Total Phosphorus | TP | SPS DO Study | Measured | N/A |  | 14 | Aug. 2006 - Oct. 2007
Lake Washington | Union 0512 | Lake Union | Dissolved Organic Carbon | DOC | King County Lake Monitoring | Calculated | DOC = DOC (filtered) + DOC algal, where DOC algal = Chll a*70*0.5 | DOC algal calculated from Chll a data using a stoichiometric ratio of C/Chll a = 70 | N/A | 2002 - 2017 monthly data
Lake Washington | Union 0512 | Lake Union | Dissolved Organic Nitrogen | DON | King County Lake Monitoring | Calculated | DON = 0.5*OrgN, where OrgN = TPN - (NH4N + NO23N) | Directly used monthly data from 1999-2017 instead of using regression | N/A | 1999 - 2017 monthly data
Lake Washington | Union 0512 | Lake Union | Dissolved Organic Phosphorus | DOP | King County Lake Monitoring | Calculated | DOP = 0.5*OrgP, where OrgN = TP - OP | Directly used monthly data from 1999-2017 instead of using regression | N/A | 1999 - 2017 monthly data
Lake Washington | Union 0512 | Lake Union | Ammonia | NH4N | King County Lake Monitoring | Measured | N/A | Directly used monthly data from 1999-2017 instead of using regression | N/A | 1999 - 2017 monthly data
Lake Washington | Union 0512 | Lake Union | Nitrite-Nitrate | NO23N | King County Lake Monitoring | Measured | N/A | Directly used monthly data from 1999-2017 instead of using regression | N/A | 1999 - 2017 monthly data
Lake Washington | Union 0512 | Lake Union | Ortho-Phosphate | OP | King County Lake Monitoring | Measured | N/A | Directly used monthly data from 1999-2017 instead of using regression | N/A | 1999 - 2017 monthly data
Lake Washington | Union 0512 | Lake Union | Particulate Organic Carbon | POC | King County Lake Monitoring | Calculated | POC = TOC - DOC | DOC calculated from measured DOC + algal DOC, where algal DOC calculated from Chll a measurements | N/A | 1999 - 2017 monthly data
Lake Washington | Union 0512 | Lake Union | Particulate Organic Nitrogen | PON | King County Lake Monitoring | Calculated | PON = 0.5*OrgN, where OrgN = TPN - (NH4N + NO23N) | Directly used monthly data from 1999-2017 instead of using regression | N/A | 1999 - 2017 monthly data
Lake Washington | Union 0512 | Lake Union | Particulate Organic Phosphorus | POP | King County Lake Monitoring | Calculated | POP = 0.5*OrgP, where OrgN = TP - OP | Directly used monthly data from 1999-2017 instead of using regression | N/A | 1999 - 2017 monthly data
Lake Washington | Union 0512 | Lake Union | Total Organic Carbon | TOC | King County Lake Monitoring | Measured | N/A | Used actual data until 2005, then regression (since data was limited after 2005) | 84 | 1999 - 2005 monthly data, 2006-2012 monthly data used for regression
Lake Washington | Union 0512 | Lake Union | Total Persulfate Nitrogen | TPN | King County Lake Monitoring | Measured | N/A | Directly used monthly data from 1999-2017 instead of using regression | N/A | 1999 - 2017 monthly data
Lake Washington | Union 0512 | Lake Union | Total Phosphorus | TP | King County Lake Monitoring | Measured | N/A | Directly used monthly data from 1999-2017 instead of using regression | N/A | 1999 - 2017 monthly data
McAllister Creek | SPS MCAL CK | MCALLISTER CR. | Ammonia | NH4N | SPS DO Study | Measured | N/A |  | 14 | Aug. 2006 - Oct. 2007
McAllister Creek | SPS MCAL CK | MCALLISTER CR. | Dissolved Organic Carbon | DOC | SPS DO Study | Measured | N/A |  | 14 | Aug. 2006 - Oct. 2007
McAllister Creek | SPS MCAL CK | MCALLISTER CR. | Dissolved Organic Nitrogen | DON | SPS DO Study | Calculated | DON = DTPN - NO23N - NH4N | If calculated DON calculated was < 0, used value of 0.001 mg/L | 14 | Aug. 2006 - Oct. 2007
McAllister Creek | SPS MCAL CK | MCALLISTER CR. | Dissolved Organic Phosphorus | DOP | SPS DO Study | Calculated | DOP = DTP - OP | If calculated DOP < 0, used value of 0.001 mg/L | 14 | Aug. 2006 - Oct. 2007
McAllister Creek | SPS MCAL CK | MCALLISTER CR. | Dissolved Oxygen | DO | SPS DO Study | Measured | N/A |  | 14 | Aug. 2006 - Oct. 2007
McAllister Creek | SPS MCAL CK | MCALLISTER CR. | Dissolved Total Persulfate Nitrogen | DTPN | SPS DO Study | Measured | N/A |  | 14 | Aug. 2006 - Oct. 2007
McAllister Creek | SPS MCAL CK | MCALLISTER CR. | Dissolved Total Phosphorus | DTP | SPS DO Study | Measured | N/A |  | 14 | Aug. 2006 - Oct. 2007
McAllister Creek | SPS MCAL CK | MCALLISTER CR. | Nitrite-Nitrate | NO23N | SPS DO Study | Measured | N/A |  | 14 | Aug. 2006 - Oct. 2007
McAllister Creek | SPS MCAL CK | MCALLISTER CR. | Ortho-Phosphate | OP | SPS DO Study | Measured | N/A |  | 14 | Aug. 2006 - Oct. 2007
McAllister Creek | SPS MCAL CK | MCALLISTER CR. | Particulate Organic Carbon | POC | SPS DO Study | Calculated | POC = TOC - DOC | If calculated POC < 0, used value of 0.001 mg/L | 14 | Aug. 2006 - Oct. 2007
McAllister Creek | SPS MCAL CK | MCALLISTER CR. | Particulate Organic Nitrogen | PON | SPS DO Study | Calculated | PON = TPN - DTPN | If calculated PON calculated was < 0, used value of 0.001 mg/L | 14 | Aug. 2006 - Oct. 2007
McAllister Creek | SPS MCAL CK | MCALLISTER CR. | Particulate Organic Phosphorus | POP | SPS DO Study | Calculated | POP = TP - DTP | If calculated POP < 0, used value of 0.001 mg/L | 14 | Aug. 2006 - Oct. 2007
McAllister Creek | SPS MCAL CK | MCALLISTER CR. | Total Organic Carbon | TOC | SPS DO Study | Measured | N/A |  | 14 | Aug. 2006 - Oct. 2007
McAllister Creek | SPS MCAL CK | MCALLISTER CR. | Total Persulfate Nitrogen | TPN | SPS DO Study | Measured | N/A |  | 14 | Aug. 2006 - Oct. 2007
McAllister Creek | SPS MCAL CK | MCALLISTER CR. | Total Phosphorus | TP | SPS DO Study | Measured | N/A |  | 14 | Aug. 2006 - Oct. 2007
McLane Creek | SPS MCLA CK | MCLANE CR. | Ammonia | NH4N | SPS DO Study | Measured | N/A |  | 14 | Aug. 2006 - Oct. 2007
McLane Creek | SPS MCLA CK | MCLANE CR. | Dissolved Organic Carbon | DOC | SPS DO Study | Measured | N/A |  | 14 | Aug. 2006 - Oct. 2007
McLane Creek | SPS MCLA CK | MCLANE CR. | Dissolved Organic Nitrogen | DON | SPS DO Study | Calculated | DON = DTPN - NO23N - NH4N | If calculated DON calculated was < 0, used value of 0.001 mg/L | 14 | Aug. 2006 - Oct. 2007
McLane Creek | SPS MCLA CK | MCLANE CR. | Dissolved Organic Phosphorus | DOP | SPS DO Study | Calculated | DOP = DTP - OP | If calculated DOP < 0, used value of 0.001 mg/L | 14 | Aug. 2006 - Oct. 2007
McLane Creek | SPS MCLA CK | MCLANE CR. | Dissolved Oxygen | DO | SPS DO Study | Measured | N/A |  | 14 | Aug. 2006 - Oct. 2007
McLane Creek | SPS MCLA CK | MCLANE CR. | Dissolved Total Persulfate Nitrogen | DTPN | SPS DO Study | Measured | N/A |  | 14 | Aug. 2006 - Oct. 2007
McLane Creek | SPS MCLA CK | MCLANE CR. | Dissolved Total Phosphorus | DTP | SPS DO Study | Measured | N/A |  | 14 | Aug. 2006 - Oct. 2007
McLane Creek | SPS MCLA CK | MCLANE CR. | Nitrite-Nitrate | NO23N | SPS DO Study | Measured | N/A |  | 14 | Aug. 2006 - Oct. 2007
McLane Creek | SPS MCLA CK | MCLANE CR. | Ortho-Phosphate | OP | SPS DO Study | Measured | N/A |  | 14 | Aug. 2006 - Oct. 2007
McLane Creek | SPS MCLA CK | MCLANE CR. | Particulate Organic Carbon | POC | SPS DO Study | Calculated | POC = TOC - DOC | If calculated POC < 0, used value of 0.001 mg/L | 14 | Aug. 2006 - Oct. 2007
McLane Creek | SPS MCLA CK | MCLANE CR. | Particulate Organic Nitrogen | PON | SPS DO Study | Calculated | PON = TPN - DTPN | If calculated PON calculated was < 0, used value of 0.001 mg/L | 14 | Aug. 2006 - Oct. 2007
McLane Creek | SPS MCLA CK | MCLANE CR. | Particulate Organic Phosphorus | POP | SPS DO Study | Calculated | POP = TP - DTP | If calculated POP < 0, used value of 0.001 mg/L | 14 | Aug. 2006 - Oct. 2007
McLane Creek | SPS MCLA CK | MCLANE CR. | Total Organic Carbon | TOC | SPS DO Study | Measured | N/A |  | 14 | Aug. 2006 - Oct. 2007
McLane Creek | SPS MCLA CK | MCLANE CR. | Total Persulfate Nitrogen | TPN | SPS DO Study | Measured | N/A |  | 14 | Aug. 2006 - Oct. 2007
McLane Creek | SPS MCLA CK | MCLANE CR. | Total Phosphorus | TP | SPS DO Study | Measured | N/A |  | 14 | Aug. 2006 - Oct. 2007
Minter Creek | SPS MINT CK | MINTER CR. | Ammonia | NH4N | SPS DO Study | Measured | N/A |  | 14 | Aug. 2006 - Oct. 2007
Minter Creek | SPS MINT CK | MINTER CR. | Dissolved Organic Carbon | DOC | SPS DO Study | Measured | N/A |  | 14 | Aug. 2006 - Oct. 2007
Minter Creek | SPS MINT CK | MINTER CR. | Dissolved Organic Nitrogen | DON | SPS DO Study | Calculated | DON = DTPN - NO23N - NH4N | If calculated DON calculated was < 0, used value of 0.001 mg/L | 14 | Aug. 2006 - Oct. 2007
Minter Creek | SPS MINT CK | MINTER CR. | Dissolved Organic Phosphorus | DOP | SPS DO Study | Calculated | DOP = DTP - OP | If calculated DOP < 0, used value of 0.001 mg/L | 14 | Aug. 2006 - Oct. 2007
Minter Creek | SPS MINT CK | MINTER CR. | Dissolved Oxygen | DO | SPS DO Study | Measured | N/A |  | 14 | Aug. 2006 - Oct. 2007
Minter Creek | SPS MINT CK | MINTER CR. | Dissolved Total Persulfate Nitrogen | DTPN | SPS DO Study | Measured | N/A |  | 14 | Aug. 2006 - Oct. 2007
Minter Creek | SPS MINT CK | MINTER CR. | Dissolved Total Phosphorus | DTP | SPS DO Study | Measured | N/A |  | 14 | Aug. 2006 - Oct. 2007
Minter Creek | SPS MINT CK | MINTER CR. | Nitrite-Nitrate | NO23N | SPS DO Study | Measured | N/A |  | 14 | Aug. 2006 - Oct. 2007
Minter Creek | SPS MINT CK | MINTER CR. | Ortho-Phosphate | OP | SPS DO Study | Measured | N/A |  | 14 | Aug. 2006 - Oct. 2007
Minter Creek | SPS MINT CK | MINTER CR. | Particulate Organic Carbon | POC | SPS DO Study | Calculated | POC = TOC - DOC | If calculated POC < 0, used value of 0.001 mg/L | 14 | Aug. 2006 - Oct. 2007
Minter Creek | SPS MINT CK | MINTER CR. | Particulate Organic Nitrogen | PON | SPS DO Study | Calculated | PON = TPN - DTPN | If calculated PON calculated was < 0, used value of 0.001 mg/L | 14 | Aug. 2006 - Oct. 2007
Minter Creek | SPS MINT CK | MINTER CR. | Particulate Organic Phosphorus | POP | SPS DO Study | Calculated | POP = TP - DTP | If calculated POP < 0, used value of 0.001 mg/L | 14 | Aug. 2006 - Oct. 2007
Minter Creek | SPS MINT CK | MINTER CR. | Total Organic Carbon | TOC | SPS DO Study | Measured | N/A |  | 14 | Aug. 2006 - Oct. 2007
Minter Creek | SPS MINT CK | MINTER CR. | Total Persulfate Nitrogen | TPN | SPS DO Study | Measured | N/A |  | 14 | Aug. 2006 - Oct. 2007
Minter Creek | SPS MINT CK | MINTER CR. | Total Phosphorus | TP | SPS DO Study | Measured | N/A |  | 14 | Aug. 2006 - Oct. 2007
Nisqually River | 11A070 | Nisqually R @ Nisqually | Dissolved Oxygen | DO | FMU Ambient - SPS | Measured | N/A |  | 15 | Aug. 2006 - Oct. 2007
Skokomish River | 16A070 | Skokomish R nr Potlach | Dissolved Oxygen | DO | FMU Ambient | Measured | N/A |  | 15 | Aug. 2006 - Oct. 2007
Nisqually River | 11A070 | Nisqually R @ Nisqually | Dissolved Organic Carbon | DOC | FMU Ambient - SPS | Measured | N/A |  | 15 | Aug. 2006 - Oct. 2007
Skokomish River | 12061500 | SKOKOMISH RIVER NEAR POTLATCH | Dissolved Organic Carbon | DOC | USGS | Measured | N/A | Regression based on USGS data collected primarily in the late 1990s | 36 | 1996-1998 (one data point in 2004)
Nisqually River | 11A070 | Nisqually R @ Nisqually | Dissolved Organic Nitrogen | DON | FMU Ambient - SPS | Calculated | DON = 0.5*OrgN | Where OrgN = TPN - (NH4N + NO23N). Regressions done on primary parameters. If OrgN < 0, used value of 0.001 mg/L. Has DTPN data and regressions, so could have calculated DON = DTPN - NO23N - NH4N, but not sure why we did not use these. | 15 | Aug. 2006 - Oct. 2007
Skokomish River | 16A070 | Skokomish R nr Potlach | Dissolved Organic Nitrogen | DON | FMU Ambient | Calculated | DON = 0.5*OrgN | Where OrgN = TPN - (NH4N + NO23N). Regressions done on primary parameters. If OrgN < 0, used value of 0.001 mg/L. | 15 | Aug. 2006 - Oct. 2007
Nisqually River | 11A070 | Nisqually R @ Nisqually | Dissolved Organic Phosphorus | DOP | FMU Ambient - SPS | Calculated | DOP = 0.5*OrgP | Where OrgP = TP - OP. Regressions done primary parameters. If OrgP < 0, used min value of 0.001 mg/L. Has DTP data and regressions, so could have calculated DOP = DTP - OP, but not sure why we did not use these. | 15 | Aug. 2006 - Oct. 2007
Skokomish River | 16A070 | Skokomish R nr Potlach | Dissolved Organic Phosphorus | DOP | FMU Ambient | Calculated | DOP = 0.5*OrgP | Where OrgP = TP - OP. Regressions done on primary parameters. If OrgP < 0, used value of 0.001 mg/L | 15 | Aug. 2006 - Oct. 2007
Nisqually River | 11A070 | Nisqually R @ Nisqually | Dissolved Total Phosphorus | DTP | FMU Ambient - SPS | Measured | N/A |  | 15 | Aug. 2006 - Oct. 2007
Nisqually River | 11A070 | Nisqually R @ Nisqually | Dissolved Total Persulfate Nitrogen | DTPN | FMU Ambient - SPS | Measured | N/A |  | 15 | Aug. 2006 - Oct. 2007
Nisqually River | 11A070 | Nisqually R @ Nisqually | Ammonia | NH4N | FMU Ambient - SPS | Measured | N/A |  | 15 | Aug. 2006 - Oct. 2007
Skokomish River | 16A070 | Skokomish R nr Potlach | Ammonia | NH4N | FMU Ambient | Measured | N/A |  | 15 | Aug. 2006 - Oct. 2007
Nisqually River | 11A070 | Nisqually R @ Nisqually | Nitrite-Nitrate | NO23N | FMU Ambient - SPS | Measured | N/A |  | 15 | Aug. 2006 - Oct. 2007
Skokomish River | 16A070 | Skokomish R nr Potlach | Nitrite-Nitrate | NO23N | FMU Ambient | Measured | N/A |  | 15 | Aug. 2006 - Oct. 2007
Nisqually River | 11A070 | Nisqually R @ Nisqually | Ortho-Phosphate | OP | FMU Ambient - SPS | Measured | N/A |  | 15 | Aug. 2006 - Oct. 2007
Nooksack River | 01A050 | Nooksack R @ Brennan | Dissolved Organic Carbon | DOC | Ecology, USGS | Calculated | DOC = 1.5 mg/L | Median of: SPS DO study data, plus historic USGS data from other rivers in Puget Sound | N/A | 1970's through 2007
Nooksack River | 01A050 | Nooksack R @ Brennan | Ammonia | NH4N | FMU Ambient | Measured | N/A |  | 15 | Aug. 2006 - Oct. 2007
Nooksack River | 01A050 | Nooksack R @ Brennan | Dissolved Organic Nitrogen | DON | FMU Ambient | Calculated | DON = 0.5*OrgN | Where OrgN = TPN - (NH4N + NO23N). Regressions done primary parameters. If OrgN < 0, used value of 0.001 mg/L | 15 | Aug. 2006 - Oct. 2007
Nooksack River | 01A050 | Nooksack R @ Brennan | Dissolved Organic Phosphorus | DOP | FMU Ambient | Calculated | DOP = 0.5*OrgP | Where OrgP = TP - OP. Regressions done on primary parameters. If OrgP < 0, used value of 0.001 mg/L | 14 | Aug. 2006 - Oct. 2007
Nooksack River | 01A050 | Nooksack R @ Brennan | Dissolved Oxygen | DO | FMU Ambient | Measured | N/A |  | 14 | Aug. 2006 - Oct. 2007
Nooksack River | 01A050 | Nooksack R @ Brennan | Nitrite-Nitrate | NO23N | FMU Ambient | Measured | N/A |  | 15 | Aug. 2006 - Oct. 2007
Nooksack River | 01A050 | Nooksack R @ Brennan | Ortho-Phosphate | OP | FMU Ambient | Measured | N/A |  | 14 | Aug. 2006 - Oct. 2007
Nooksack River | 01A050 | Nooksack R @ Brennan | Particulate Organic Carbon | POC | FMU Ambient | Calculated | POC = 0.10 mg/L | Median of: SPS DO study data, plus historic data from other rivers in Puget Sound | 15 | Aug. 2006 - Oct. 2007
Nooksack River | 01A050 | Nooksack R @ Brennan | Particulate Organic Nitrogen | PON | FMU Ambient | Calculated | PON = 0.5*OrgN | Where OrgN = TPN - (NH4N + NO23N). Regressions done on primary parameters. If OrgN < 0, used value of 0.001 mg/L | 15 | Aug. 2006 - Oct. 2007
Nooksack River | 01A050 | Nooksack R @ Brennan | Particulate Organic Phosphorus | POP | FMU Ambient | Calculated | POP = 0.5*OrgP | Where OrgP = TP - OP. Regressions done on primary parameters. If OrgP < 0, used value of 0.001 mg/L | 15 | Aug. 2006 - Oct. 2007
Nooksack River | 01A050 | Nooksack R @ Brennan | Total Persulfate Nitrogen | TPN | FMU Ambient | Measured | N/A |  | 15 | Aug. 2006 - Oct. 2007
Nooksack River | 01A050 | Nooksack R @ Brennan | Total Phosphorus | TP | FMU Ambient | Measured | N/A |  | 14 | Aug. 2006 - Oct. 2007
Nooksack River | 01A050 | Nooksack R @ Brennan | Total Organic Carbon | TOC | SPS DO Study, USGS | Calculated | TOC = DOC + POC = 1.6 mg/L | DOC and POC are median of SPS DO study data, plus historic USGS data from other rivers in Puget Sound | 15 | Aug. 2006 - Oct. 2007
Perry Creek | SPS PERR CK | PERRY CR. | Ammonia | NH4N | SPS DO Study | Measured | N/A |  | 14 | Aug. 2006 - Oct. 2007
Perry Creek | SPS PERR CK | PERRY CR. | Dissolved Organic Carbon | DOC | SPS DO Study | Measured | N/A |  | 14 | Aug. 2006 - Oct. 2007
Perry Creek | SPS PERR CK | PERRY CR. | Dissolved Organic Nitrogen | DON | SPS DO Study | Calculated | DON = DTPN - NO23N - NH4N | If calculated DON calculated was < 0, used value of 0.001 mg/L | 14 | Aug. 2006 - Oct. 2007
Perry Creek | SPS PERR CK | PERRY CR. | Dissolved Organic Phosphorus | DOP | SPS DO Study | Calculated | DOP = DTP - OP | If calculated DOP < 0, used value of 0.001 mg/L | 14 | Aug. 2006 - Oct. 2007
Perry Creek | SPS PERR CK | PERRY CR. | Dissolved Oxygen | DO | SPS DO Study | Measured | N/A |  | 14 | Aug. 2006 - Oct. 2007
Perry Creek | SPS PERR CK | PERRY CR. | Dissolved Total Persulfate Nitrogen | DTPN | SPS DO Study | Measured | N/A |  | 14 | Aug. 2006 - Oct. 2007
Perry Creek | SPS PERR CK | PERRY CR. | Dissolved Total Phosphorus | DTP | SPS DO Study | Measured | N/A |  | 14 | Aug. 2006 - Oct. 2007
Perry Creek | SPS PERR CK | PERRY CR. | Nitrite-Nitrate | NO23N | SPS DO Study | Measured | N/A |  | 14 | Aug. 2006 - Oct. 2007
Perry Creek | SPS PERR CK | PERRY CR. | Ortho-Phosphate | OP | SPS DO Study | Measured | N/A |  | 14 | Aug. 2006 - Oct. 2007
Perry Creek | SPS PERR CK | PERRY CR. | Particulate Organic Carbon | POC | SPS DO Study | Calculated | POC = TOC - DOC | If calculated POC < 0, used value of 0.001 mg/L | 14 | Aug. 2006 - Oct. 2007
Perry Creek | SPS PERR CK | PERRY CR. | Particulate Organic Nitrogen | PON | SPS DO Study | Calculated | PON = TPN - DTPN | If calculated PON calculated was < 0, used value of 0.001 mg/L | 14 | Aug. 2006 - Oct. 2007
Perry Creek | SPS PERR CK | PERRY CR. | Particulate Organic Phosphorus | POP | SPS DO Study | Calculated | POP = TP - DTP | If calculated POP < 0, used value of 0.001 mg/L | 14 | Aug. 2006 - Oct. 2007
Perry Creek | SPS PERR CK | PERRY CR. | Total Organic Carbon | TOC | SPS DO Study | Measured | N/A |  | 14 | Aug. 2006 - Oct. 2007
Perry Creek | SPS PERR CK | PERRY CR. | Total Persulfate Nitrogen | TPN | SPS DO Study | Measured | N/A |  | 14 | Aug. 2006 - Oct. 2007
Perry Creek | SPS PERR CK | PERRY CR. | Total Phosphorus | TP | SPS DO Study | Measured | N/A |  | 14 | Aug. 2006 - Oct. 2007
Puyallup River | 10A070 | Puyallup R @ Meridian St | Dissolved Organic Carbon | DOC | FMU Ambient - SPS | Measured | N/A |  | 15 | Aug. 2006 - Oct. 2007
Puyallup River | 10A070 | Puyallup R @ Meridian St | Dissolved Organic Nitrogen | DON | FMU Ambient - SPS | Calculated | DON = 0.5*OrgN | Where OrgN = TPN - (NH4N + NO23N). Regressions done on primary parameters. If OrgN < 0, used value of 0.001 mg/L. Has DTPN data and regressions, so could have calculated DON = DTPN - NO23N - NH4N, but not sure why we did not use these. | 15 | Aug. 2006 - Oct. 2007
Puyallup River | 10A070 | Puyallup R @ Meridian St | Dissolved Oxygen | DO | FMU Ambient - SPS | Measured | N/A |  | 15 | Aug. 2006 - Oct. 2007
Puyallup River | 10A070 | Puyallup R @ Meridian St | Dissolved Total Persulfate Nitrogen | DTPN | FMU Ambient - SPS | Measured | N/A |  | 15 | Aug. 2006 - Oct. 2007
Puyallup River | 10A070 | Puyallup R @ Meridian St | Dissolved Total Phosphorus | DTP | FMU Ambient - SPS | Measured | N/A |  | 15 | Aug. 2006 - Oct. 2007
Puyallup River | 10A070 | Puyallup R @ Meridian St | Particulate Organic Nitrogen | PON | FMU Ambient - SPS | Calculated | PON = 0.5*OrgN | Where OrgN = TPN - (NH4N + NO23N). Regressions done on primary parameters. If OrgN < 0, used value of 0.001 mg/L. Has DTPN data and regressions, so could have calculated PON = TPN - DTPN but not sure why we did not use this regression. | 15 | Aug. 2006 - Oct. 2007
Puyallup River | 10A070 | Puyallup R @ Meridian St | Particulate Organic Phosphorus | POP | FMU Ambient - SPS | Calculated | POP = 0.5*OrgP | Where OrgP = TP - OP. Regressions done primary parameters. If OrgP < 0, used value of 0.001 mg/L. Has DTP data and regressions, so could have calculated POP = TP - DTP, but not sure why we did not use these. | 15 | Aug. 2006 - Oct. 2007
Puyallup River | 10A070 | Puyallup R @ Meridian St | Total Organic Carbon | TOC | FMU Ambient - SPS | Measured | N/A |  | 15 | Aug. 2006 - Oct. 2007
Puyallup River | 10A070 | Puyallup R @ Meridian St | Total Persulfate Nitrogen | TPN | FMU Ambient - SPS | Measured | N/A |  | 15 | Aug. 2006 - Oct. 2007
Puyallup River | 10A070 | Puyallup R @ Meridian St | Total Phosphorus | TP | FMU Ambient - SPS | Measured | N/A |  | 15 | Aug. 2006 - Oct. 2007
Puyallup River | 10A070 | Puyallup R @ Meridian St | Dissolved Organic Phosphorus | DOP | FMU Ambient - SPS | Calculated | DOP = 0.5*OrgP | Where OrgP = TP - OP. Regressions done primary parameters. If OrgP < 0, used min value of 0.001 mg/L. Has DTP data and regressions, so could have calculated DOP = DTP - OP, but not sure why we did not use these. | 15 | Aug. 2006 - Oct. 2007
Puyallup River | 10A070 | Puyallup R @ Meridian St | Ammonia | NH4N | FMU Ambient - SPS | Measured | N/A |  | 15 | Aug. 2006 - Oct. 2007
Puyallup River | 10A070 | Puyallup R @ Meridian St | Nitrite-Nitrate | NO23N | FMU Ambient - SPS | Measured | N/A |  | 15 | Aug. 2006 - Oct. 2007
Puyallup River | 10A070 | Puyallup R @ Meridian St | Ortho-Phosphate | OP | FMU Ambient - SPS | Measured | N/A |  | 15 | Aug. 2006 - Oct. 2007
Puyallup River | 10A070 | Puyallup R @ Meridian St | Particulate Organic Carbon | POC | FMU Ambient - SPS | Calculated | POC = TOC - DOC | If calculated POC < 0, used value of 0.001 mg/L | 15 | Aug. 2006 - Oct. 2007
Rocky Creek | SPS ROCK CK | ROCKY CR. | Ammonia | NH4N | SPS DO Study | Measured | N/A |  | 14 | Aug. 2006 - Oct. 2007
Rocky Creek | SPS ROCK CK | ROCKY CR. | Dissolved Organic Carbon | DOC | SPS DO Study | Measured | N/A |  | 14 | Aug. 2006 - Oct. 2007
Rocky Creek | SPS ROCK CK | ROCKY CR. | Dissolved Organic Nitrogen | DON | SPS DO Study | Calculated | DON = DTPN - NO23N - NH4N | If calculated DON calculated was < 0, used value of 0.001 mg/L | 14 | Aug. 2006 - Oct. 2007
Rocky Creek | SPS ROCK CK | ROCKY CR. | Dissolved Organic Phosphorus | DOP | SPS DO Study | Calculated | DOP = DTP - OP | If calculated DOP < 0, used value of 0.001 mg/L | 14 | Aug. 2006 - Oct. 2007
Rocky Creek | SPS ROCK CK | ROCKY CR. | Dissolved Oxygen | DO | SPS DO Study | Measured | N/A |  | 14 | Aug. 2006 - Oct. 2007
Rocky Creek | SPS ROCK CK | ROCKY CR. | Dissolved Total Persulfate Nitrogen | DTPN | SPS DO Study | Measured | N/A |  | 14 | Aug. 2006 - Oct. 2007
Rocky Creek | SPS ROCK CK | ROCKY CR. | Dissolved Total Phosphorus | DTP | SPS DO Study | Measured | N/A |  | 14 | Aug. 2006 - Oct. 2007
Rocky Creek | SPS ROCK CK | ROCKY CR. | Nitrite-Nitrate | NO23N | SPS DO Study | Measured | N/A |  | 14 | Aug. 2006 - Oct. 2007
Rocky Creek | SPS ROCK CK | ROCKY CR. | Ortho-Phosphate | OP | SPS DO Study | Measured | N/A |  | 14 | Aug. 2006 - Oct. 2007
Rocky Creek | SPS ROCK CK | ROCKY CR. | Particulate Organic Carbon | POC | SPS DO Study | Calculated | POC = TOC - DOC | If calculated POC < 0, used value of 0.001 mg/L | 14 | Aug. 2006 - Oct. 2007
Rocky Creek | SPS ROCK CK | ROCKY CR. | Particulate Organic Nitrogen | PON | SPS DO Study | Calculated | PON = TPN - DTPN | If calculated PON calculated was < 0, used value of 0.001 mg/L | 14 | Aug. 2006 - Oct. 2007
Rocky Creek | SPS ROCK CK | ROCKY CR. | Particulate Organic Phosphorus | POP | SPS DO Study | Calculated | POP = TP - DTP | If calculated POP < 0, used value of 0.001 mg/L | 14 | Aug. 2006 - Oct. 2007
Rocky Creek | SPS ROCK CK | ROCKY CR. | Total Organic Carbon | TOC | SPS DO Study | Measured | N/A |  | 14 | Aug. 2006 - Oct. 2007
Rocky Creek | SPS ROCK CK | ROCKY CR. | Total Persulfate Nitrogen | TPN | SPS DO Study | Measured | N/A |  | 14 | Aug. 2006 - Oct. 2007
Rocky Creek | SPS ROCK CK | ROCKY CR. | Total Phosphorus | TP | SPS DO Study | Measured | N/A |  | 14 | Aug. 2006 - Oct. 2007
Samish River | 03B050 | Samish R nr Burlington | Dissolved Organic Carbon | DOC | Ecology, USGS | Calculated | DOC = 1.5 mg/L | Median of: SPS DO study data, plus historic USGS data from other rivers in Puget Sound | N/A | 1970's through 2007
Samish River | 03B050 | Samish R nr Burlington | Ammonia | NH4N | FMU Ambient | Measured | N/A |  | 15 | Aug. 2006 - Oct. 2007
Samish River | 03B050 | Samish R nr Burlington | Dissolved Organic Nitrogen | DON | FMU Ambient | Calculated | DON = 0.5*OrgN | Where OrgN = TPN - (NH4N + NO23N). Regressions done on primary parameters. If OrgN < 0, used value of 0.001 mg/L. | 15 | Aug. 2006 - Oct. 2007
Samish River | 03B050 | Samish R nr Burlington | Dissolved Organic Phosphorus | DOP | FMU Ambient | Calculated | DOP = 0.5*OrgP | Where OrgP = TP - OP. Regressions done on primary parameters. If OrgP < 0, used value of 0.001 mg/L | 15 | Aug. 2006 - Oct. 2007
Samish River | 03B050 | Samish R nr Burlington | Dissolved Oxygen | DO | FMU Ambient | Measured | N/A |  | 15 | Aug. 2006 - Oct. 2007
Samish River | 03B050 | Samish R nr Burlington | Nitrite-Nitrate | NO23N | FMU Ambient | Measured | N/A |  | 15 | Aug. 2006 - Oct. 2007
Samish River | 03B050 | Samish R nr Burlington | Ortho-Phosphate | OP | FMU Ambient | Measured | N/A |  | 15 | Aug. 2006 - Oct. 2007
Samish River | 03B050 | Samish R nr Burlington | Particulate Organic Carbon | POC | FMU Ambient | Calculated | POC = 0.10 mg/L | Median of: SPS DO study data, plus historic data from other rivers in Puget Sound | 15 | Aug. 2006 - Oct. 2007
Samish River | 03B050 | Samish R nr Burlington | Particulate Organic Nitrogen | PON | FMU Ambient | Calculated | PON = 0.5*OrgN | Where OrgN = TPN - (NH4N + NO23N). Regressions done on primary parameters. If OrgN < 0, used value of 0.001 mg/L | 15 | Aug. 2006 - Oct. 2007
Samish River | 03B050 | Samish R nr Burlington | Particulate Organic Phosphorus | POP | FMU Ambient | Calculated | POP = 0.5*OrgP | Where OrgP = TP - OP. Regressions done on primary parameters. If OrgP < 0, used value of 0.001 mg/L | 15 | Aug. 2006 - Oct. 2007
Samish River | 03B050 | Samish R nr Burlington | Total Persulfate Nitrogen | TPN | FMU Ambient | Measured | N/A |  | 15 | Aug. 2006 - Oct. 2007
Samish River | 03B050 | Samish R nr Burlington | Total Phosphorus | TP | FMU Ambient | Measured | N/A |  | 15 | Aug. 2006 - Oct. 2007
Samish River | 03B050 | Samish R nr Burlington | Total Organic Carbon | TOC | SPS DO Study, USGS | Calculated | TOC = DOC + POC = 1.6 mg/L | DOC and POC are median of SPS DO study data, plus historic USGS data from other rivers in Puget Sound | 15 | Aug. 2006 - Oct. 2007
Sherwood (trib) | SPS SHER CK | SHERWOOD CR. | Ammonia | NH4N | SPS DO Study | Measured | N/A |  | 14 | Aug. 2006 - Oct. 2007
Sherwood (trib) | SPS SHER CK | SHERWOOD CR. | Dissolved Organic Carbon | DOC | SPS DO Study | Measured | N/A |  | 14 | Aug. 2006 - Oct. 2007
Sherwood (trib) | SPS SHER CK | SHERWOOD CR. | Dissolved Organic Nitrogen | DON | SPS DO Study | Calculated | DON = DTPN - NO23N - NH4N | If calculated DON calculated was < 0, used value of 0.001 mg/L | 14 | Aug. 2006 - Oct. 2007
Sherwood (trib) | SPS SHER CK | SHERWOOD CR. | Dissolved Organic Phosphorus | DOP | SPS DO Study | Calculated | DOP = DTP - OP | If calculated DOP < 0, used value of 0.001 mg/L | 14 | Aug. 2006 - Oct. 2007
Sherwood (trib) | SPS SHER CK | SHERWOOD CR. | Dissolved Oxygen | DO | SPS DO Study | Measured | N/A |  | 14 | Aug. 2006 - Oct. 2007
Sherwood (trib) | SPS SHER CK | SHERWOOD CR. | Dissolved Total Persulfate Nitrogen | DTPN | SPS DO Study | Measured | N/A |  | 14 | Aug. 2006 - Oct. 2007
Sherwood (trib) | SPS SHER CK | SHERWOOD CR. | Dissolved Total Phosphorus | DTP | SPS DO Study | Measured | N/A |  | 14 | Aug. 2006 - Oct. 2007
Sherwood (trib) | SPS SHER CK | SHERWOOD CR. | Nitrite-Nitrate | NO23N | SPS DO Study | Measured | N/A |  | 14 | Aug. 2006 - Oct. 2007
Sherwood (trib) | SPS SHER CK | SHERWOOD CR. | Ortho-Phosphate | OP | SPS DO Study | Measured | N/A |  | 14 | Aug. 2006 - Oct. 2007
Sherwood (trib) | SPS SHER CK | SHERWOOD CR. | Particulate Organic Carbon | POC | SPS DO Study | Calculated | POC = TOC - DOC | If calculated POC < 0, used value of 0.001 mg/L | 14 | Aug. 2006 - Oct. 2007
Sherwood (trib) | SPS SHER CK | SHERWOOD CR. | Particulate Organic Nitrogen | PON | SPS DO Study | Calculated | PON = TPN - DTPN | If calculated PON calculated was < 0, used value of 0.001 mg/L | 14 | Aug. 2006 - Oct. 2007
Sherwood (trib) | SPS SHER CK | SHERWOOD CR. | Particulate Organic Phosphorus | POP | SPS DO Study | Calculated | POP = TP - DTP | If calculated POP < 0, used value of 0.001 mg/L | 14 | Aug. 2006 - Oct. 2007
Sherwood (trib) | SPS SHER CK | SHERWOOD CR. | Total Organic Carbon | TOC | SPS DO Study | Measured | N/A |  | 14 | Aug. 2006 - Oct. 2007
Sherwood (trib) | SPS SHER CK | SHERWOOD CR. | Total Persulfate Nitrogen | TPN | SPS DO Study | Measured | N/A |  | 14 | Aug. 2006 - Oct. 2007
Sherwood (trib) | SPS SHER CK | SHERWOOD CR. | Total Phosphorus | TP | SPS DO Study | Measured | N/A |  | 14 | Aug. 2006 - Oct. 2007
Sinclair/Dyes | N/A | N/A | Ammonia | NH4N | FMU Ambient - SPS | Calculated | Median of FMU ambient data | Median of NH4N values for: Puyallup, Nisqually, Deschutes, Green, Cedar/Lake WA | 15 | Aug. 2006 - Oct. 2007
Sinclair/Dyes | N/A | N/A | Dissolved Organic Carbon | DOC | FMU Ambient - SPS | Calculated | Median of FMU ambient data | Median of DOC values for: Puyallup, Nisqually, Deschutes, Green, Cedar/Lake WA | 15 | Aug. 2006 - Oct. 2007
Sinclair/Dyes | N/A | N/A | Dissolved Organic Nitrogen | DON | FMU Ambient - SPS | Calculated | DON = 0.5*OrgN | Where OrgN = TPN - (NH4N + NO23N) and primary parameters concentrations were medians from: Puyallup, Nisqually, Deschutes, Green, Cedar/Lake WA | 15 | Aug. 2006 - Oct. 2007
Sinclair/Dyes | N/A | N/A | Dissolved Organic Phosphorus | DOP | FMU Ambient - SPS | Calculated | DOP = 0.5*(TP - OP) | Calculation done on time-series after regressions on primary parameters whose concentrations were medians from: Puyallup, Nisqually, Deschutes, Green, Cedar/Lake WA | 15 | Aug. 2006 - Oct. 2007
Sinclair/Dyes | N/A | N/A | Dissolved Oxygen | DO | FMU Ambient - SPS | Calculated | Median of FMU ambient data | Median of DO values for: Puyallup, Nisqually, Deschutes, Green, Cedar/Lake WA | 15 | Aug. 2006 - Oct. 2007
Sinclair/Dyes | N/A | N/A | Nitrite-Nitrate | NO23N | FMU Ambient - SPS | Calculated | Median of FMU ambient data | Median of NO23N values for: Puyallup, Nisqually, Deschutes, Green, Cedar/Lake WA | 15 | Aug. 2006 - Oct. 2007
Sinclair/Dyes | N/A | N/A | Ortho-Phosphate | OP | FMU Ambient - SPS | Calculated | Median of FMU ambient data | Median of OP values for: Puyallup, Nisqually, Deschutes, Green, Cedar/Lake WA | 15 | Aug. 2006 - Oct. 2007
Sinclair/Dyes | N/A | N/A | Particulate Organic Carbon | POC | FMU Ambient - SPS | Calculated | POC = TOC - DOC | Where TOC and DOC are median of: Puyallup, Nisqually, Deschutes, Green, Cedar/Lake WA | 15 | Aug. 2006 - Oct. 2007
Sinclair/Dyes | N/A | N/A | Particulate Organic Nitrogen | PON | FMU Ambient - SPS | Calculated | PON = 0.5*OrgN | Where OrgN = TPN - (NH4N + NO23N) and primary parameters concentrations were medians from: Puyallup, Nisqually, Deschutes, Green, Cedar/Lake WA | 15 | Aug. 2006 - Oct. 2007
Sinclair/Dyes | N/A | N/A | Particulate Organic Phosphorus | POP | FMU Ambient - SPS | Calculated | DOP = 0.5*(TP - OP) | Used median TP and OP concentrations from: Puyallup, Nisqually, Deschutes, Green, Cedar/Lake WA | 15 | Aug. 2006 - Oct. 2007
Sinclair/Dyes | N/A | N/A | Total Organic Carbon | TOC | FMU Ambient - SPS | Calculated | Median of FMU ambient data | Median of TOC values for: Puyallup, Nisqually, Deschutes, Green, Cedar/Lake WA | 15 | Aug. 2006 - Oct. 2007
Sinclair/Dyes | N/A | N/A | Total Persulfate Nitrogen | TPN | FMU Ambient - SPS | Calculated | Median of FMU ambient data | Median of TPN values for: Puyallup, Nisqually, Deschutes, Green, Cedar/Lake WA | 15 | Aug. 2006 - Oct. 2007
Sinclair/Dyes | N/A | N/A | Total Phosphorus | TP | FMU Ambient - SPS | Calculated | Median of FMU ambient data | Median of TP values for: Puyallup, Nisqually, Deschutes, Green, Cedar/Lake WA | 15 | Aug. 2006 - Oct. 2007
Skagit River | 03A060 | Skagit R nr Mount Vernon | Ammonia | NH4N | FMU Ambient | Measured | N/A |  | 15 | Aug. 2006 - Oct. 2007
Skagit River | 03A060 | Skagit R nr Mount Vernon | Dissolved Organic Nitrogen | DON | FMU Ambient | Calculated | DON = 0.5*OrgN | Where OrgN = TPN - (NH4N + NO23N). Regressions done on primary parameters. If OrgN < 0, used value of 0.001 mg/L. | 15 | Aug. 2006 - Oct. 2007
Skagit River | 03A060 | Skagit R nr Mount Vernon | Dissolved Organic Phosphorus | DOP | FMU Ambient | Calculated | DOP = 0.5*OrgP | Where OrgP = TP - OP. Regressions done on primary parameters. If OrgP < 0, used value of 0.001 mg/L | 15 | Aug. 2006 - Oct. 2007
Skagit River | 03A060 | Skagit R nr Mount Vernon | Dissolved Oxygen | DO | FMU Ambient | Measured | N/A |  | 15 | Aug. 2006 - Oct. 2007
Skagit River | 03A060 | Skagit R nr Mount Vernon | Nitrite-Nitrate | NO23N | FMU Ambient | Measured | N/A |  | 15 | Aug. 2006 - Oct. 2007
Skagit River | 03A060 | Skagit R nr Mount Vernon | Ortho-Phosphate | OP | FMU Ambient | Measured | N/A |  | 15 | Aug. 2006 - Oct. 2007
Skagit River | 03A060 | Skagit R nr Mount Vernon | Particulate Organic Nitrogen | PON | FMU Ambient | Calculated | PON = 0.5*OrgN | Where OrgN = TPN - (NH4N + NO23N). Regressions done on primary parameters. If OrgN < 0, used value of 0.001 mg/L | 15 | Aug. 2006 - Oct. 2007
Skagit River | 03A060 | Skagit R nr Mount Vernon | Particulate Organic Phosphorus | POP | FMU Ambient | Calculated | POP = 0.5*OrgP | Where OrgP = TP - OP. Regressions done on primary parameters. If OrgP < 0, used value of 0.001 mg/L | 15 | Aug. 2006 - Oct. 2007
Skagit River | 03A060 | Skagit R nr Mount Vernon | Total Persulfate Nitrogen | TPN | FMU Ambient | Measured | N/A |  | 15 | Aug. 2006 - Oct. 2007
Skagit River | 03A060 | Skagit R nr Mount Vernon | Total Phosphorus | TP | FMU Ambient | Measured | N/A |  | 15 | Aug. 2006 - Oct. 2007
Skagit River | 03A060 | Skagit R nr Mount Vernon | Total Organic Carbon | TOC | SPS DO Study, USGS | Calculated | TOC = DOC + POC = 1.6 mg/L | DOC and POC are median of SPS DO study data, plus historic USGS data from other rivers in Puget Sound | 15 | Aug. 2006 - Oct. 2007
Skagit River | 12200500 | SKAGIT RIVER NEAR MOUNT VERNON, WA | Dissolved Organic Carbon | DOC | USGS | Measured | N/A | Regression based on older data from the late 70s and early 80s | 14 | 1977-1981 data
Skagit River | 12200500 | SKAGIT RIVER NEAR MOUNT VERNON, WA | Particulate Organic Carbon | POC | USGS | Measured | N/A | Regression based on older data from the late 70s and early 80s | 14 | 1977-1981 data
Skokomish River | 16A070 | Skokomish R nr Potlach | Ortho-Phosphate | OP | FMU Ambient | Measured | N/A |  | 15 | Aug. 2006 - Oct. 2007
Nisqually River | 11A070 | Nisqually R @ Nisqually | Particulate Organic Carbon | POC | FMU Ambient - SPS | Calculated | POC = TOC - DOC | If calculated POC < 0, used value of 0.001 mg/L | 15 | Aug. 2006 - Oct. 2007
Skokomish River | 16A070 | Skokomish R nr Potlach | Particulate Organic Carbon | POC | FMU Ambient | Calculated | POC = 0.10 mg/L | Median of: SPS DO study data, plus historic data from other rivers in Puget Sound | 15 | Aug. 2006 - Oct. 2007
Nisqually River | 11A070 | Nisqually R @ Nisqually | Particulate Organic Nitrogen | PON | FMU Ambient - SPS | Calculated | PON = 0.5*OrgN | Where OrgN = TPN - (NH4N + NO23N). Regressions done on primary parameters. If OrgN < 0, used value of 0.001 mg/L. Has DTPN data and regressions, so could have calculated PON = TPN - DTPN but not sure why we did not use this regression. | 15 | Aug. 2006 - Oct. 2007
Skokomish River | 16A070 | Skokomish R nr Potlach | Particulate Organic Nitrogen | PON | FMU Ambient | Calculated | PON = 0.5*OrgN | Where OrgN = TPN - (NH4N + NO23N). Regressions done on primary parameters. If OrgN < 0, used value of 0.001 mg/L | 15 | Aug. 2006 - Oct. 2007
Nisqually River | 11A070 | Nisqually R @ Nisqually | Particulate Organic Phosphorus | POP | FMU Ambient - SPS | Calculated | POP = 0.5*OrgP | Where OrgP = TP - OP. Regressions done primary parameters. If OrgP < 0, used value of 0.001 mg/L. Has DTP data and regressions, so could have calculated POP = TP - DTP, but not sure why we did not use these. | 15 | Aug. 2006 - Oct. 2007
Skokomish River | 16A070 | Skokomish R nr Potlach | Particulate Organic Phosphorus | POP | FMU Ambient | Calculated | POP = 0.5*OrgP | Where OrgP = TP - OP. Regressions done on primary parameters. If OrgP < 0, used value of 0.001 mg/L | 15 | Aug. 2006 - Oct. 2007
Nisqually River | 11A070 | Nisqually R @ Nisqually | Total Organic Carbon | TOC | FMU Ambient - SPS | Measured | N/A |  | 15 | Aug. 2006 - Oct. 2007
Skokomish River | 16A070 | Skokomish R nr Potlach | Total Organic Carbon | TOC | SPS DO Study, USGS | Calculated | TOC = DOC + POC = 1.6 mg/L | DOC and POC are median of SPS DO study data, plus historic USGS data from other rivers in Puget Sound | 15 | Aug. 2006 - Oct. 2007
Nisqually River | 11A070 | Nisqually R @ Nisqually | Total Phosphorus | TP | FMU Ambient - SPS | Measured | N/A |  | 15 | Aug. 2006 - Oct. 2007
Skokomish River | 16A070 | Skokomish R nr Potlach | Total Phosphorus | TP | FMU Ambient | Measured | N/A |  | 15 | Aug. 2006 - Oct. 2007
Nisqually River | 11A070 | Nisqually R @ Nisqually | Total Persulfate Nitrogen | TPN | FMU Ambient - SPS | Measured | N/A |  | 15 | Aug. 2006 - Oct. 2007
Skokomish River | 16A070 | Skokomish R nr Potlach | Total Persulfate Nitrogen | TPN | FMU Ambient | Measured | N/A |  | 15 | Aug. 2006 - Oct. 2007
Skookum Creek | SPS SKOO CK | SKOOKUM CR. | Ammonia | NH4N | SPS DO Study | Measured | N/A |  | 14 | Aug. 2006 - Oct. 2007
Skookum Creek | SPS SKOO CK | SKOOKUM CR. | Dissolved Organic Carbon | DOC | SPS DO Study | Measured | N/A |  | 14 | Aug. 2006 - Oct. 2007
Skookum Creek | SPS SKOO CK | SKOOKUM CR. | Dissolved Organic Nitrogen | DON | SPS DO Study | Calculated | DON = DTPN - NO23N - NH4N | If calculated DON calculated was < 0, used value of 0.001 mg/L | 14 | Aug. 2006 - Oct. 2007
Skookum Creek | SPS SKOO CK | SKOOKUM CR. | Dissolved Organic Phosphorus | DOP | SPS DO Study | Calculated | DOP = DTP - OP | If calculated DOP < 0, used value of 0.001 mg/L | 14 | Aug. 2006 - Oct. 2007
Skookum Creek | SPS SKOO CK | SKOOKUM CR. | Dissolved Oxygen | DO | SPS DO Study | Measured | N/A |  | 14 | Aug. 2006 - Oct. 2007
Skookum Creek | SPS SKOO CK | SKOOKUM CR. | Dissolved Total Persulfate Nitrogen | DTPN | SPS DO Study | Measured | N/A |  | 14 | Aug. 2006 - Oct. 2007
Skookum Creek | SPS SKOO CK | SKOOKUM CR. | Dissolved Total Phosphorus | DTP | SPS DO Study | Measured | N/A |  | 14 | Aug. 2006 - Oct. 2007
Skookum Creek | SPS SKOO CK | SKOOKUM CR. | Nitrite-Nitrate | NO23N | SPS DO Study | Measured | N/A |  | 14 | Aug. 2006 - Oct. 2007
Skookum Creek | SPS SKOO CK | SKOOKUM CR. | Ortho-Phosphate | OP | SPS DO Study | Measured | N/A |  | 14 | Aug. 2006 - Oct. 2007
Skookum Creek | SPS SKOO CK | SKOOKUM CR. | Particulate Organic Carbon | POC | SPS DO Study | Calculated | POC = TOC - DOC | If calculated POC < 0, used value of 0.001 mg/L | 14 | Aug. 2006 - Oct. 2007
Skookum Creek | SPS SKOO CK | SKOOKUM CR. | Particulate Organic Nitrogen | PON | SPS DO Study | Calculated | PON = TPN - DTPN | If calculated PON calculated was < 0, used value of 0.001 mg/L | 14 | Aug. 2006 - Oct. 2007
Skookum Creek | SPS SKOO CK | SKOOKUM CR. | Particulate Organic Phosphorus | POP | SPS DO Study | Calculated | POP = TP - DTP | If calculated POP < 0, used value of 0.001 mg/L | 14 | Aug. 2006 - Oct. 2007
Skookum Creek | SPS SKOO CK | SKOOKUM CR. | Total Organic Carbon | TOC | SPS DO Study | Measured | N/A |  | 14 | Aug. 2006 - Oct. 2007
Skookum Creek | SPS SKOO CK | SKOOKUM CR. | Total Persulfate Nitrogen | TPN | SPS DO Study | Measured | N/A |  | 14 | Aug. 2006 - Oct. 2007
Skookum Creek | SPS SKOO CK | SKOOKUM CR. | Total Phosphorus | TP | SPS DO Study | Measured | N/A |  | 14 | Aug. 2006 - Oct. 2007
Snohomish River | 07A090 | Snohomish R @ Snohomish | Dissolved Organic Carbon | DOC | Ecology, USGS | Calculated | DOC = 1.5 mg/L | Median of: SPS DO study data, plus historic USGS data from other rivers in Puget Sound | N/A | 1970's through 2007
Snohomish River | 07A090 | Snohomish R @ Snohomish | Ammonia | NH4N | FMU Ambient | Measured | N/A |  | 15 | Aug. 2006 - Oct. 2007
Snohomish River | 07A090 | Snohomish R @ Snohomish | Dissolved Organic Nitrogen | DON | FMU Ambient | Calculated | DON = 0.5*OrgN | Where OrgN = TPN - (NH4N + NO23N). Regressions done on primary parameters. If OrgN < 0, used value of 0.001 mg/L. | 15 | Aug. 2006 - Oct. 2007
Snohomish River | 07A090 | Snohomish R @ Snohomish | Dissolved Organic Phosphorus | DOP | FMU Ambient | Calculated | DOP = 0.5*OrgP | Where OrgP = TP - OP. Regressions done on primary parameters. If OrgP < 0, used value of 0.001 mg/L | 15 | Aug. 2006 - Oct. 2007
Snohomish River | 07A090 | Snohomish R @ Snohomish | Dissolved Oxygen | DO | FMU Ambient | Measured | N/A |  | 15 | Aug. 2006 - Oct. 2007
Snohomish River | 07A090 | Snohomish R @ Snohomish | Nitrite-Nitrate | NO23N | FMU Ambient | Measured | N/A |  | 15 | Aug. 2006 - Oct. 2007
Snohomish River | 07A090 | Snohomish R @ Snohomish | Ortho-Phosphate | OP | FMU Ambient | Measured | N/A |  | 15 | Aug. 2006 - Oct. 2007
Snohomish River | 07A090 | Snohomish R @ Snohomish | Particulate Organic Carbon | POC | FMU Ambient | Calculated | POC = 0.10 mg/L | Median of: SPS DO study data, plus historic data from other rivers in Puget Sound | 15 | Aug. 2006 - Oct. 2007
Snohomish River | 07A090 | Snohomish R @ Snohomish | Particulate Organic Nitrogen | PON | FMU Ambient | Calculated | PON = 0.5*OrgN | Where OrgN = TPN - (NH4N + NO23N). Regressions done on primary parameters. If OrgN < 0, used value of 0.001 mg/L | 15 | Aug. 2006 - Oct. 2007
Snohomish River | 07A090 | Snohomish R @ Snohomish | Particulate Organic Phosphorus | POP | FMU Ambient | Calculated | POP = 0.5*OrgP | Where OrgP = TP - OP. Regressions done on primary parameters. If OrgP < 0, used value of 0.001 mg/L | 15 | Aug. 2006 - Oct. 2007
Snohomish River | 07A090 | Snohomish R @ Snohomish | Total Persulfate Nitrogen | TPN | FMU Ambient | Measured | N/A |  | 15 | Aug. 2006 - Oct. 2007
Snohomish River | 07A090 | Snohomish R @ Snohomish | Total Phosphorus | TP | FMU Ambient | Measured | N/A |  | 15 | Aug. 2006 - Oct. 2007
Snohomish River | 07A090 | Snohomish R @ Snohomish | Total Organic Carbon | TOC | SPS DO Study, USGS | Calculated | TOC = DOC + POC = 1.6 mg/L | DOC and POC are median of SPS DO study data, plus historic USGS data from other rivers in Puget Sound | 15 | Aug. 2006 - Oct. 2007
Stilliguamish River | 05A070 | Stillaguamish R nr Silvana | Dissolved Organic Carbon | DOC | Ecology, USGS | Calculated | DOC = 1.5 mg/L | Median of: SPS DO study data, plus historic USGS data from other rivers in Puget Sound | N/A | 1970's through 2007
Stilliguamish River | 05A070 | Stillaguamish R nr Silvana | Ammonia | NH4N | FMU Ambient | Measured | N/A |  | 15 | Aug. 2006 - Oct. 2007
Stilliguamish River | 05A070 | Stillaguamish R nr Silvana | Dissolved Organic Nitrogen | DON | FMU Ambient | Calculated | DON = 0.5*OrgN | Where OrgN = TPN - (NH4N + NO23N). Regressions done on primary parameters. If OrgN < 0, used value of 0.001 mg/L. | 15 | Aug. 2006 - Oct. 2007
Stilliguamish River | 05A070 | Stillaguamish R nr Silvana | Dissolved Organic Phosphorus | DOP | FMU Ambient | Calculated | DOP = 0.5*OrgP | Where OrgP = TP - OP. Regressions done on primary parameters. If OrgP < 0, used value of 0.001 mg/L | 15 | Aug. 2006 - Oct. 2007
Stilliguamish River | 05A070 | Stillaguamish R nr Silvana | Dissolved Oxygen | DO | FMU Ambient | Measured | N/A |  | 15 | Aug. 2006 - Oct. 2007
Stilliguamish River | 05A070 | Stillaguamish R nr Silvana | Nitrite-Nitrate | NO23N | FMU Ambient | Measured | N/A |  | 15 | Aug. 2006 - Oct. 2007
Stilliguamish River | 05A070 | Stillaguamish R nr Silvana | Ortho-Phosphate | OP | FMU Ambient | Measured | N/A |  | 15 | Aug. 2006 - Oct. 2007
Stilliguamish River | 05A070 | Stillaguamish R nr Silvana | Particulate Organic Carbon | POC | FMU Ambient | Calculated | POC = 0.10 mg/L | Median of: SPS DO study data, plus historic data from other rivers in Puget Sound | 15 | Aug. 2006 - Oct. 2007
Stilliguamish River | 05A070 | Stillaguamish R nr Silvana | Particulate Organic Nitrogen | PON | FMU Ambient | Calculated | PON = 0.5*OrgN | Where OrgN = TPN - (NH4N + NO23N). Regressions done on primary parameters. If OrgN < 0, used value of 0.001 mg/L | 15 | Aug. 2006 - Oct. 2007
Stilliguamish River | 05A070 | Stillaguamish R nr Silvana | Particulate Organic Phosphorus | POP | FMU Ambient | Calculated | POP = 0.5*OrgP | Where OrgP = TP - OP. Regressions done on primary parameters. If OrgP < 0, used value of 0.001 mg/L | 15 | Aug. 2006 - Oct. 2007
Stilliguamish River | 05A070 | Stillaguamish R nr Silvana | Total Persulfate Nitrogen | TPN | FMU Ambient | Measured | N/A |  | 15 | Aug. 2006 - Oct. 2007
Stilliguamish River | 05A070 | Stillaguamish R nr Silvana | Total Phosphorus | TP | FMU Ambient | Measured | N/A |  | 15 | Aug. 2006 - Oct. 2007
Stilliguamish River | 05A070 | Stillaguamish R nr Silvana | Total Organic Carbon | TOC | SPS DO Study, USGS | Calculated | TOC = DOC + POC = 1.6 mg/L | DOC and POC are median of SPS DO study data, plus historic USGS data from other rivers in Puget Sound | 15 | Aug. 2006 - Oct. 2007
Sunshine Coast |  |  | Ammonia | NH4N | Environment Canada
Sunshine Coast |  |  | Nitrite-Nitrate | NO23N | Environment Canada
Sunshine Coast |  |  | Ortho-Phosphate | OP | Environment Canada
Sunshine Coast |  |  | Particulate Organic Carbon | POC | Environment Canada
Sunshine Coast |  |  | Particulate Organic Nitrogen | PON | Environment Canada
Sunshine Coast |  |  | Particulate Organic Phosphorus | POP | Environment Canada
Sunshine Coast |  |  | Total Organic Carbon | TOC | Environment Canada
Sunshine Coast |  |  | Total Persulfate Nitrogen | TPN | Environment Canada
Sunshine Coast |  |  | Total Phosphorus | TP | Environment Canada
Sunshine Coast |  |  | Dissolved Organic Carbon | DOC | Environment Canada
Sunshine Coast |  |  | Dissolved Organic Nitrogen | DON | Environment Canada
Sunshine Coast |  |  | Dissolved Organic Phosphorus | DOP | Environment Canada
Sunshine Coast |  |  | Dissolved Oxygen | DO | Environment Canada
Sunshine Coast |  |  | Dissolved Total Persulfate Nitrogen | DTPN | Environment Canada
Vancouver Is C |  |  | Ammonia | NH4N | Environment Canada
Vancouver Is C |  |  | Dissolved Organic Carbon | DOC | Environment Canada
Vancouver Is C |  |  | Dissolved Organic Nitrogen | DON | Environment Canada
Vancouver Is C |  |  | Dissolved Organic Phosphorus | DOP | Environment Canada
Vancouver Is C |  |  | Dissolved Oxygen | DO | Environment Canada
Vancouver Is C |  |  | Nitrite-Nitrate | NO23N | Environment Canada
Vancouver Is C |  |  | Ortho-Phosphate | OP | Environment Canada
Vancouver Is C |  |  | Particulate Organic Carbon | POC | Environment Canada
Vancouver Is C |  |  | Particulate Organic Nitrogen | PON | Environment Canada
Vancouver Is C |  |  | Particulate Organic Phosphorus | POP | Environment Canada
Vancouver Is C |  |  | Total Organic Carbon | TOC | Environment Canada
Vancouver Is C |  |  | Total Persulfate Nitrogen | TPN | Environment Canada
Vancouver Is C |  |  | Total Phosphorus | TP | Environment Canada
Vancouver Is N |  |  | Ammonia | NH4N | Environment Canada
Vancouver Is N |  |  | Dissolved Organic Carbon | DOC | Environment Canada
Vancouver Is N |  |  | Dissolved Organic Nitrogen | DON | Environment Canada
Vancouver Is N |  |  | Dissolved Organic Phosphorus | DOP | Environment Canada
Vancouver Is N |  |  | Dissolved Oxygen | DO | Environment Canada
Vancouver Is N |  |  | Dissolved Total Persulfate Nitrogen | DTPN | Environment Canada
Vancouver Is N |  |  | Nitrite-Nitrate | NO23N | Environment Canada
Vancouver Is N |  |  | Ortho-Phosphate | OP | Environment Canada
Vancouver Is N |  |  | Particulate Organic Carbon | POC | Environment Canada
Vancouver Is N |  |  | Particulate Organic Nitrogen | PON | Environment Canada
Vancouver Is N |  |  | Particulate Organic Phosphorus | POP | Environment Canada
Vancouver Is N |  |  | Total Organic Carbon | TOC | Environment Canada
Vancouver Is N |  |  | Total Persulfate Nitrogen | TPN | Environment Canada
Vancouver Is N |  |  | Total Phosphorus | TP | Environment Canada
Vancouver Is S |  |  | Ammonia | NH4N | Environment Canada
Vancouver Is S |  |  | Dissolved Organic Carbon | DOC | Environment Canada
Vancouver Is S |  |  | Dissolved Organic Nitrogen | DON | Environment Canada
Vancouver Is S |  |  | Dissolved Organic Phosphorus | DOP | Environment Canada
Vancouver Is S |  |  | Dissolved Oxygen | DO | Environment Canada
Vancouver Is S |  |  | Dissolved Total Persulfate Nitrogen | DTPN | Environment Canada
Vancouver Is S |  |  | Nitrite-Nitrate | NO23N | Environment Canada
Vancouver Is S |  |  | Ortho-Phosphate | OP | Environment Canada
Vancouver Is S |  |  | Particulate Organic Carbon | POC | Environment Canada
Vancouver Is S |  |  | Particulate Organic Nitrogen | PON | Environment Canada
Vancouver Is S |  |  | Particulate Organic Phosphorus | POP | Environment Canada
Vancouver Is S |  |  | Total Organic Carbon | TOC | Environment Canada
Vancouver Is S |  |  | Total Persulfate Nitrogen | TPN | Environment Canada
Vancouver Is S |  |  | Total Phosphorus | TP | Environment Canada
Vancouver Is SJDF |  |  | Ammonia | NH4N | Environment Canada
Vancouver Is SJDF |  |  | Dissolved Organic Carbon | DOC | Environment Canada
Vancouver Is SJDF |  |  | Dissolved Organic Nitrogen | DON | Environment Canada
Vancouver Is SJDF |  |  | Dissolved Organic Phosphorus | DOP | Environment Canada
Vancouver Is SJDF |  |  | Dissolved Oxygen | DO | Environment Canada
Vancouver Is SJDF |  |  | Dissolved Total Persulfate Nitrogen | DTPN | Environment Canada
Vancouver Is SJDF |  |  | Nitrite-Nitrate | NO23N | Environment Canada
Vancouver Is SJDF |  |  | Ortho-Phosphate | OP | Environment Canada
Vancouver Is SJDF |  |  | Particulate Organic Carbon | POC | Environment Canada
Vancouver Is SJDF |  |  | Particulate Organic Nitrogen | PON | Environment Canada
Vancouver Is SJDF |  |  | Particulate Organic Phosphorus | POP | Environment Canada
Vancouver Is SJDF |  |  | Total Organic Carbon | TOC | Environment Canada
Vancouver Is SJDF |  |  | Total Persulfate Nitrogen | TPN | Environment Canada
Vancouver Is SJDF |  |  | Total Phosphorus | TP | Environment Canada
Woodard Creek | SPS WDRD CK | WOODARD CR. | Ammonia | NH4N | SPS DO Study | Measured | N/A |  | 14 | Aug. 2006 - Oct. 2007
Woodard Creek | SPS WDRD CK | WOODARD CR. | Dissolved Organic Carbon | DOC | SPS DO Study | Measured | N/A |  | 14 | Aug. 2006 - Oct. 2007
Woodard Creek | SPS WDRD CK | WOODARD CR. | Dissolved Organic Nitrogen | DON | SPS DO Study | Calculated | DON = DTPN - NO23N - NH4N | If calculated DON calculated was < 0, used value of 0.001 mg/L | 14 | Aug. 2006 - Oct. 2007
Woodard Creek | SPS WDRD CK | WOODARD CR. | Dissolved Organic Phosphorus | DOP | SPS DO Study | Calculated | DOP = DTP - OP | If calculated DOP < 0, used value of 0.001 mg/L | 14 | Aug. 2006 - Oct. 2007
Woodard Creek | SPS WDRD CK | WOODARD CR. | Dissolved Oxygen | DO | SPS DO Study | Measured | N/A |  | 14 | Aug. 2006 - Oct. 2007
Woodard Creek | SPS WDRD CK | WOODARD CR. | Dissolved Total Persulfate Nitrogen | DTPN | SPS DO Study | Measured | N/A |  | 14 | Aug. 2006 - Oct. 2007
Woodard Creek | SPS WDRD CK | WOODARD CR. | Dissolved Total Phosphorus | DTP | SPS DO Study | Measured | N/A |  | 14 | Aug. 2006 - Oct. 2007
Woodard Creek | SPS WDRD CK | WOODARD CR. | Nitrite-Nitrate | NO23N | SPS DO Study | Measured | N/A |  | 14 | Aug. 2006 - Oct. 2007
Woodard Creek | SPS WDRD CK | WOODARD CR. | Ortho-Phosphate | OP | SPS DO Study | Measured | N/A |  | 14 | Aug. 2006 - Oct. 2007
Woodard Creek | SPS WDRD CK | WOODARD CR. | Particulate Organic Carbon | POC | SPS DO Study | Calculated | POC = TOC - DOC | If calculated POC < 0, used value of 0.001 mg/L | 14 | Aug. 2006 - Oct. 2007
Woodard Creek | SPS WDRD CK | WOODARD CR. | Particulate Organic Nitrogen | PON | SPS DO Study | Calculated | PON = TPN - DTPN | If calculated PON calculated was < 0, used value of 0.001 mg/L | 14 | Aug. 2006 - Oct. 2007
Woodard Creek | SPS WDRD CK | WOODARD CR. | Particulate Organic Phosphorus | POP | SPS DO Study | Calculated | POP = TP - DTP | If calculated POP < 0, used value of 0.001 mg/L | 14 | Aug. 2006 - Oct. 2007
Woodard Creek | SPS WDRD CK | WOODARD CR. | Total Organic Carbon | TOC | SPS DO Study | Measured | N/A |  | 14 | Aug. 2006 - Oct. 2007
Woodard Creek | SPS WDRD CK | WOODARD CR. | Total Persulfate Nitrogen | TPN | SPS DO Study | Measured | N/A |  | 14 | Aug. 2006 - Oct. 2007
Woodard Creek | SPS WDRD CK | WOODARD CR. | Total Phosphorus | TP | SPS DO Study | Measured | N/A |  | 14 | Aug. 2006 - Oct. 2007
Woodland Creek | SPS WDLD CK | WOODLAND CR. | Dissolved Organic Carbon | DOC | SPS DO Study | Measured | N/A |  | 14 | Aug. 2006 - Oct. 2007
Woodland Creek | SPS WDLD CK | WOODLAND CR. | Dissolved Organic Nitrogen | DON | SPS DO Study | Calculated | DON = DTPN - NO23N - NH4N | If calculated DON calculated was < 0, used value of 0.001 mg/L | 14 | Aug. 2006 - Oct. 2007
Woodland Creek | SPS WDLD CK | WOODLAND CR. | Dissolved Organic Phosphorus | DOP | SPS DO Study | Calculated | DOP = DTP - OP | If calculated DOP < 0, used value of 0.001 mg/L | 14 | Aug. 2006 - Oct. 2007
Woodland Creek | SPS WDLD CK | WOODLAND CR. | Dissolved Oxygen | DO | SPS DO Study | Measured | N/A |  | 14 | Aug. 2006 - Oct. 2007
Woodland Creek | SPS WDLD CK | WOODLAND CR. | Dissolved Total Persulfate Nitrogen | DTPN | SPS DO Study | Measured | N/A |  | 14 | Aug. 2006 - Oct. 2007
Woodland Creek | SPS WDLD CK | WOODLAND CR. | Dissolved Total Phosphorus | DTP | SPS DO Study | Measured | N/A |  | 14 | Aug. 2006 - Oct. 2007
Woodland Creek | SPS WDLD CK | WOODLAND CR. | Particulate Organic Carbon | POC | SPS DO Study | Calculated | POC = TOC - DOC | If calculated POC < 0, used value of 0.001 mg/L | 14 | Aug. 2006 - Oct. 2007
Woodland Creek | SPS WDLD CK | WOODLAND CR. | Particulate Organic Nitrogen | PON | SPS DO Study | Calculated | PON = TPN - DTPN | If calculated PON calculated was < 0, used value of 0.001 mg/L | 14 | Aug. 2006 - Oct. 2007
Woodland Creek | SPS WDLD CK | WOODLAND CR. | Particulate Organic Phosphorus | POP | SPS DO Study | Calculated | POP = TP - DTP | If calculated POP < 0, used value of 0.001 mg/L | 14 | Aug. 2006 - Oct. 2007
Woodland Creek | SPS WDLD CK | WOODLAND CR. | Ammonia | NH4N | SPS DO Study | Measured | N/A |  | 14 | Aug. 2006 - Oct. 2007
Woodland Creek | SPS WDLD CK | WOODLAND CR. | Nitrite-Nitrate | NO23N | SPS DO Study | Measured | N/A |  | 14 | Aug. 2006 - Oct. 2007
Woodland Creek | SPS WDLD CK | WOODLAND CR. | Ortho-Phosphate | OP | SPS DO Study | Measured | N/A |  | 14 | Aug. 2006 - Oct. 2007
Woodland Creek | SPS WDLD CK | WOODLAND CR. | Total Organic Carbon | TOC | SPS DO Study | Measured | N/A |  | 14 | Aug. 2006 - Oct. 2007
Woodland Creek | SPS WDLD CK | WOODLAND CR. | Total Persulfate Nitrogen | TPN | SPS DO Study | Measured | N/A |  | 14 | Aug. 2006 - Oct. 2007
Woodland Creek | SPS WDLD CK | WOODLAND CR. | Total Phosphorus | TP | SPS DO Study | Measured | N/A |  | 14 | Aug. 2006 - Oct. 2007

## 2006 WQ Regression Coeffs
Big Beef Creek | Temp | DO | pH | NO23N | NH4N | TPN | DTPN | PON | DON | OP | TP | DTP | POP | DOP | DOC | POC | Regressions Available | Regression Methods
intercept | 1.1222 | 0.96402 | 0.7489 | 0.16495 | -2.1042 | 0.14136 |  | OP: -2.3797; TP: -2.0872; DOC: -0.59884; POC: -4.6359 | Big Beef Creek | 1) DTPN and DTP available
log(Q/A) | 0.076524 | -0.057101 | -0.24234 | 0.83624 |  | 0.60907 |  | OP: -0.18903; TP: -0.1765; DOC: -1.8111; POC: -7.0005 | Burley Creek | 2) No DTPN available; DTP available
log(Q/A)2 | 0.0050206 | -0.0067567 | -0.089464 | 0.17583 | 0.050283 | 0.11795 |  | OP: -0.014517; TP: -0.043657; DOC: -0.74678; POC: -2.681 | Chambers Creek | 3) No DTPN or DTP available
sin(2pfy) | -0.072889 | 0.034503 | 0.014988 | -0.053754 | -0.14441 | -0.084963 |  | OP: -0.21919; TP: -0.26165; DOC: -0.13258; POC: 0.017671 | Coulter Creek
cos(2pfy) | -0.26429 | 0.064169 | -0.06171 |  |  | -0.0063605 |  | OP: -0.11459; TP: -0.16034; DOC: -0.046778; POC: -0.085864 | Deschutes River
sin(4pfy) | -0.030965 | -0.0039923 | -0.0056904 |  | 0.10751 | -0.046403 |  | OP: 0.067217; TP: 0.010044; DOC: -0.0030866; POC: 0.036396 | Duckabush River
cos(4pfy) | -0.075628 | 0.009872 | -0.017016 | 0.11999 | -0.13347 | 0.055587 |  | OP: -0.0086524; TP: -0.05004; DOC: -0.06873; POC: 0.28843 | Elwha River
smearing | 1.01 | 1.0009 | 1.0006 | 1.0192 | 1.0718 | 1.0145 |  | OP: 1.0174; TP: 1.0304; DOC: 1.0056; POC: 3.6053 | Goldsborough Creek
Max Conc |  |  |  | 0.275 | 0.058 | 0.516 |  | OP: 0.023; TP: 0.0461; DOC: 2.95; POC: 0.75 | Green River
Kennedy Creek
Burley Creek | Temp | DO | pH | NO23N | NH4N | TPN | DTPN | PON | DON | OP | TP | DTP | POP | DOP | DOC | POC | Lake Washington
intercept | 0.10185 | 1.0802 | 1.0397 | -0.41918 | -3.7064 | -0.18348 | -0.36127 | 2.5802 | -3.3594 | -1.4862 | 0.50454 | -1.1314 | 3.8361 | 1.7062 | -2.0181 | 2.9341 | McAllister Creek
log(Q/A) | -1.5059 |  | 0.38537 | -0.43041 | -3.2849 | -0.29171 | -0.54847 | 7.1276 | -5.037 | 0.1689 | 2.4131 | 0.54904 | 8.1987 | 6.3568 | -5.2174 | 3.1505 | McLane Creek
log(Q/A)2 | -0.58176 | -0.016437 | 0.16852 | -0.15887 | -1.2691 | -0.14427 | -0.23404 | 2.5483 | -2.2354 | 0.12987 | 0.77477 | 0.2277 | 2.6893 | 1.9695 | -2.2078 | 0.44524 | Minter Creek
sin(2pfy) | -0.1153 | 0.011868 | 0.0344 | 0.0039292 | -0.23671 | -0.0038813 | -0.010247 | 0.18607 | -0.2824 | -0.054128 | -0.029347 | -0.044566 | 0.1804 | 0.32233 | -0.33106 | 0.71364 | Nisqually River
cos(2pfy) | -0.14919 | 0.010911 | -0.00051061 | 0.0011489 | 0.15729 | -0.0017367 | 0.0074157 | -0.0050306 | -0.078968 | -0.038404 | -0.033995 | -0.033852 | 0.022587 | -0.016344 | 0.094473 | -0.69066 | Nooksack River
sin(4pfy) | 0.022881 | 0.013137 | 0.0029182 | 0.0095083 | 0.028912 | 0.0041826 | 0.0036716 | 0.083443 |  | 0.0029305 | 0.0068911 | -0.0057234 | 0.11169 | -0.11846 | -0.16508 | 0.71875 | Perry Creek
cos(4pfy) | -0.0049489 | -0.013714 | -0.0022317 | 0.023199 | 0.061687 | 0.0044752 | 0.018142 | -0.30848 |  | 0.0086408 | 0.012092 | 0.013538 | 0.0046886 | 0.16615 | -0.0859 | 0.23364 | Puyallup River
smearing | 1.0039 | 1.0005 | 1.0002 | 1.0003 | 1.0458 | 1.0007 | 1.0006 | 1.5707 | 1.0772 | 1.0007 | 1.0028 | 1.0024 | 1.0272 | 1.5823 | 1.0257 | 1.9878 | Rocky Creek
Max Conc |  |  |  | 0.784 | 0.038 | 0.91 | 0.91 | 0.076 | 0.1805 | 0.0549 | 0.109 | 0.0534 | 0.07195 | 0.00905 | 9.35 | 0.5 | Samish River
Sherwood Creek
Chambers Creek | Temp | DO | pH | NO23N | NH4N | TPN | DTPN | PON | DON | OP | TP | DTP | POP | DOP | DOC | POC | Sinclair/Dyes Inlet
intercept | 0.42039 | 3.429 | 0.85435 | -0.27673 | -3.5336 | 1.7718 | 1.1063 | 3.6893 | 4.0406 | 0.47579 | 2.2651 | 0.0132 | 8.1352 | -5.4957 | 1.243 | 3.156 | Skagit River
log(Q/A) | -0.68794 | 2.6352 | 0.02442 | -0.21841 | -2.1944 | 1.6144 | 0.89396 | 6.6367 | 2.2193 | 1.8722 | 3.3584 | 1.2581 | 10.0503 | -3.998 | 0.51738 | 5.584 | Skokomish River
log(Q/A)2 | -0.18135 | 0.68822 | 0.018434 | -0.018621 | -0.65637 | 0.39236 | 0.19918 | 1.9949 | -0.18235 | 0.40031 | 0.71918 | 0.21541 | 2.386 | -1.3939 |  | 1.8699 | Skookum Creek
sin(2pfy) | -0.038839 | 0.13296 | 0.022638 | 0.0787 | -0.19265 | 0.012638 |  | 0.45449 | -0.91623 | -0.29031 | -0.26964 | -0.31438 | -0.10343 | -0.4193 | -0.16116 | 0.5828 | Snohomish River
cos(2pfy) | -0.17187 | 0.05017 | 0.0047195 | 0.085634 | -0.088523 | 0.058382 | 0.043322 | 0.51053 | -0.79 | -0.13997 | -0.16302 | -0.15931 | -0.11152 | -0.30466 | -0.021282 | 0.30928 | Stillaguamish River
sin(4pfy) | 0.0025398 | -0.023639 | 0.0060194 | 0.044699 | -0.097443 | 0.008005 | 0.026022 | -0.063344 | 0.10512 | -0.061279 | -0.060538 | -0.059263 | -0.066732 | -0.13227 | -0.040938 | -0.21582 | Woodard Creek
cos(4pfy) | 0.0037609 | 0.062893 | 0.0021841 | 0.011786 | 0.025127 | 0.024823 | 0.035499 | -0.24334 | -0.0049709 | 0.056755 | 0.01422 | 0.053772 | -0.035109 | 0.090769 |  | 0.095028 | Woodland Creek
smearing | 1.0011 | 1.0154 | 1.0002 | 1.0057 | 1.0195 | 1.0026 | 1.0045 | 1.5454 | 1.5526 | 1.0194 | 1.0048 | 1.0132 | 1.0274 | 1.7212 | 1.0133 | 1.1288 | Capitol Lake
Max Conc |  |  |  | 1.845 | 0.023 | 2.01 | 1.81 | 0.25 | 0.668 | 0.0394 | 0.0449 | 0.038 | 0.0118 | 0.005 | 2.9 | 2.2 | Fraser River
Howe Sound
Coulter Creek | Temp | DO | pH | NO23N | NH4N | TPN | DTPN | PON | DON | OP | TP | DTP | POP | DOP | DOC | POC | Sunshine Coast
intercept | 0.39225 | 1.227 | 0.8214 | -1.2169 | -0.030426 | -0.82046 | -0.63829 | -1.9726 | -2.2019 | -2.2034 | -1.8349 | -2.2463 | 2.4493 | -7.1831 | 0.33632 | -12.4349 | Vancouver Isl N
log(Q/A) | -1.0908 | 0.28884 | -0.012238 | -0.61765 | 3.625 | -0.20907 | 0.38484 | -1.4581 | -0.25101 | -0.67964 | -0.29609 | -0.85678 | 8.0117 | -7.5463 |  | -19.0051 | Vancouver Isl C
log(Q/A)2 | -0.42847 | 0.099577 | 0.0078128 | -0.31128 | 1.4259 | -0.13382 | 0.12142 | -0.75003 | 0.025935 | -0.13759 | -0.04119 | -0.23369 | 2.7727 | -2.9474 | -0.053123 | -7.1701 | Vancouver Isl S
sin(2pfy) | -0.084504 | 0.016008 | 0.012239 | 0.027068 | 0.30602 | 0.059708 | 0.1064 | -0.097122 | 0.18634 | -0.027238 | 0.010373 | -0.023125 | 0.33802 | -0.1938 | -0.08837 | -0.51012 | Victoria/SJdF
cos(2pfy) | -0.18532 | 0.032421 | -0.0070374 | 0.081056 | 0.12631 | 0.093478 | 0.13358 | -0.09431 | 0.31344 | -0.032719 | -0.050257 | -0.030063 | -0.11509 | -0.34137 | 0.16317 | -0.70068
sin(4pfy) | 0.0046943 | 0.0052053 | 0.0019282 | 0.022753 | -0.06459 | -0.05775 | -0.037545 | -0.12579 | -0.29189 | -0.035145 | -0.0091169 | -0.039335 | 0.54277 | -0.17072 | -0.14109 | -0.32326
cos(4pfy) | -0.015444 | -0.0075539 | -0.0021482 | 0.049742 | -0.12187 | -0.0254 | 0.022235 | -0.25815 | 0.079371 | -0.004121 | -0.039442 | -0.038609 | -0.12648 | -0.080168 |  | -0.66636
smearing | 1.0022 | 1.0009 | 1.0004 | 1.0011 | 1.0489 | 1.0047 | 1.011 | 1.2097 | 1.3744 | 1.0042 | 1.0051 | 1.0051 | 1.9819 | 1.2004 | 1.0564 | 8.5719
Max Conc |  |  |  | 0.149 | 0.046 | 0.22 | 0.19 | 0.07 | 0.052 | 0.0476 | 0.0478 | 0.0453 | 0.0113 | 0.0048 | 4.9 | 0.8
Deschutes River | Temp | DO | pH | NO23N | NH4N | TPN | DTPN | PON | DON | OP | TP | DTP | POP | DOP | DOC | POC
intercept | 1.2133 | 0.5102 | 0.76665 | 0.049445 | -1.4155 | -0.21692 | 0.21841 | -0.0023133 | -3.4083 | -0.42161 | -0.36006 | -0.31781 | -2.0906 | -0.71242 | 1.5145 | -18.2833
log(Q/A) | 0.30293 | -0.68496 | -0.11388 | 0.54372 | 0.92328 | 0.04749 | 0.55262 | 2.9132 | -3.622 | 1.7955 | 1.5636 | 1.8101 | -0.067281 | 2.2046 | 0.89825 | -22.761
log(Q/A)2 | 0.10026 | -0.21395 | -0.031633 | 0.26124 | 0.33687 | 0.082716 | 0.22995 | 0.98074 | -1.2634 | 0.54933 | 0.44011 | 0.52488 | -0.11591 | 0.43699 | 0.080032 | -7.0542
sin(2pfy) | -0.033091 | -0.011983 | -0.002859 | 0.086485 | 0.039642 | 0.029825 | 0.037089 | 0.28358 | -0.45296 | -0.032737 | -0.067925 | -0.076503 | -0.10981 | -0.23605 | -0.11007 | -1.0183
cos(2pfy) | -0.18008 | 0.020519 | -0.0044182 | 0.082796 | 0.067306 | 0.041399 | 0.071529 |  | 0.044163 | 0.086473 | 0.052123 | 0.098695 | -0.13247 |  | -0.088282 | -0.14955
sin(4pfy) | 0.015373 | 0.0031322 | 0.0050651 | 0.000387 | -0.038801 | -0.0022523 | -0.00025206 | -0.15557 | 0.027034 | 0.027142 | 0.037367 | 0.061112 | -0.0056924 | 0.1689 | 0.025514 | -0.052866
cos(4pfy) | -0.012226 | -0.026906 | -0.0043149 | 0.072972 |  | 0.059559 | 0.072102 | 0.18028 | 0.022163 | 0.052465 | 0.036178 | 0.046525 | -0.037914 | 0.2703 | -0.10634 | 0.4764
smearing | 1.0032 | 1.0008 | 1 | 1.0013 | 1.0061 | 1.0014 | 1.0024 | 1.0181 | 1.1578 | 1.0054 | 1.0074 | 1.0104 | 1.0219 | 1.1067 | 1.0102 | 9.4795
Max Conc |  |  |  | 1.05 | 0.017 | 1.13 | 1.21 | 0.03 | 0.26 | 0.022 | 0.032 | 0.0239 | 0.0081 | 0.0039 | 3.8 | 1.2
Duckabush River | Temp | DO | pH | NO23N | NH4N | TPN | DTPN | PON | DON | OP | TP | DTP | POP | DOP | DOC | POC
intercept | 1.1843 | 1.038 | 0.88947 | -1.0245 | -2 | -0.6698 |  | OP: -2.2616; TP: -0.20369; DOC: 0.18947; POC: 0.94598
log(Q/A) | 0.52887 | -0.076405 | 0.073285 | 0.48073 |  | 0.84285 |  | OP: 0.33283; TP: 2.662; POC: 4.143
log(Q/A)2 | 0.1684 | -0.023034 | 0.029246 | -0.0015177 |  | 0.19634 |  | OP: 0.1241; TP: 0.6921; DOC: -0.20359; POC: 1.204
sin(2pfy) | -0.16818 | 0.030151 |  | -0.02056 |  | -0.077866 |  | OP: -0.015467; TP: -0.22018; DOC: -0.14325; POC: 0.078383
cos(2pfy) | -0.16326 | 0.024891 | -0.021453 | 0.23523 |  | 0.12075 |  | OP: 0.047603; TP: -0.049; DOC: 0.02235; POC: 0.10037
sin(4pfy) | 0.036164 | -0.012591 | -0.0056783 | -0.018834 |  | 0.0022075 |  | OP: 0.0019193; TP: 0.017563; DOC: 0.099117; POC: 0.2251
cos(4pfy) | 0.0097925 | 8.8714e-05 |  | -0.13669 |  | -0.099248 |  | OP: 0.010426; TP: -0.045941; DOC: -0.13182; POC: -0.35478
smearing | 1.0028 | 1.0001 | 1.0002 | 1.0096 | 1 | 1.0131 |  | OP: 1.0052; TP: 1.009; DOC: 1.0416; POC: 1.8056
Max Conc |  |  |  | 0.087 | 0.01 | 0.13 |  | OP: 0.0044; TP: 0.0504; DOC: 1.67; POC: 0.2
Elwha River | Temp | DO | pH | NO23N | NH4N | TPN | DTPN | PON | DON | OP | TP | DTP | POP | DOP | DOC | POC
intercept | 0.99935 | 1.0859 | 0.79687 | -0.92236 | -1.7653 | -2.0776 |  | OP: -1.0856; TP: 3.8419; DOC: 7.1576; POC: 33.8067
log(Q/A) | 0.23983 | -0.019162 | -0.12778 | 1.0653 | 0.33383 | -1.0495 |  | OP: 1.8832; TP: 8.0185; DOC: 10.4196; POC: 51.8162
log(Q/A)2 | 0.12671 | -0.020968 | -0.076716 | 0.31085 | 0.12355 | -0.38801 |  | OP: 0.62348; TP: 2.5204; DOC: 3.8829; POC: 18.5283
sin(2pfy) | -0.11601 | 0.027051 | -0.06637 | 0.10704 | 0.026369 | 0.094749 |  | OP: 0.0040068; TP: -0.08046; DOC: 0.35029; POC: 0.19973
cos(2pfy) | -0.22296 | 0.039034 | 0.0014097 | 0.29256 | 0.031364 | 0.21868 |  | OP: 0.10434; TP: 0.17072; DOC: 0.23514; POC: -0.64023
sin(4pfy) | -0.00084339 | -0.0065939 | 0.036818 | 0.088519 | 0.032837 | 0.033912 |  | OP: 0.014141; TP: 0.11894; DOC: -0.10867; POC: -0.57371
cos(4pfy) | -0.036923 | 0.00585 | 0.0044667 | 0.066607 | 0.010597 | -0.048543 |  | OP: 0.068163; TP: 0.14268; DOC: 0.22662; POC: 0.4841
smearing | 1.0039 | 1.0001 | 1.0001 | 1.0111 | 1.0088 | 1.0041 |  | OP: 1.0059; TP: 1.0189; DOC: 1.134; POC: 3.3884
Max Conc |  |  |  | 0.082 | 0.018 | 0.077 |  | OP: 0.0514; TP: 0.0604; DOC: 5; POC: 0.3
Goldsborough Creek | Temp | DO | pH | NO23N | NH4N | TPN | DTPN | PON | DON | OP | TP | DTP | POP | DOP | DOC | POC
intercept | 0.84977 | 0.96515 | 0.83286 | -0.4272 | -2 | -1.2692 | -1.7911 | 0.87802 | -4.3094 | -2.347 | -2.1198 | -2.8816 | -1.223 | -6.9881 | 0.28837 | 3.9711
log(Q/A) | -0.42702 | -0.09058 | 0.049957 | 0.74141 |  | -1.2459 | -1.8445 | 3.1329 | -5.0016 | -0.20633 | -0.64617 | -1.2357 | 0.64169 | -6.6853 | -0.44494 | 6.1431
log(Q/A)2 | -0.19434 | -0.027456 | 0.036872 | 0.19168 |  | -0.54057 | -0.7164 | 0.84446 | -1.8288 | 0.017768 | -0.24553 | -0.36374 | -0.040757 | -2.4438 | -0.18798 | 1.7305
sin(2pfy) | -0.097579 | 0.0066854 | 0.035647 | 0.061658 |  | -0.21793 | -0.24645 | 0.058714 | -0.68686 | -0.034696 | -0.20163 | -0.17513 | -0.31843 | -0.92499 | -0.16775 | -0.071653
cos(2pfy) | -0.23167 | 0.0558 | 0.009488 | 0.20257 |  | -0.0040572 | 0.05476 | -0.2399 | -0.19912 | 0.021874 | -0.078008 | -0.010645 | -0.32682 | -0.090921 | -0.024611 | -0.38594
sin(4pfy) | 0.040676 | -0.010453 | 0.0046971 | 0.095985 |  | 0.00063406 | -0.037974 | 0.19479 | -0.27998 | 0.003597 | -0.029023 | -0.028799 | -0.034201 | -0.24631 | -0.05729 | -0.051094
cos(4pfy) | 0.0018174 | 0.00059222 | -0.010602 | 0.051706 |  | 0.028292 | 0.076205 | -0.2564 | 0.184 | 0.023091 | 0.0039427 | 0.043291 | -0.13117 | 0.092398 | 0.02325 | -0.63605
smearing | 1.0048 | 1.0002 | 1.0003 | 1.0089 | 1 | 1.0071 | 1.0043 | 1.1408 | 1.041 | 1.0014 | 1.0025 | 1.0043 | 1.013 | 1.899 | 1.0025 | 3.1029
Max Conc |  |  |  | 0.191 | 0.01 | 0.294 | 0.266 | 0.05 | 0.179 | 0.0175 | 0.0279 | 0.0204 | 0.0085 | 0.0074 | 3.9 | 0.5
Green River | Temp | DO | pH | NO23N | NH4N | TPN | DTPN | PON | DON | OP | TP | DTP | POP | DOP | DOC | POC
intercept | 1.1373 | 1.0113 | 0.84748 | -0.38924 | -2.7284 | -0.40926 | -0.93417 | -0.88401 | -2.2 | -2.4463 | -0.86144 | -3.0379 | -0.27836 | -3.7679 | 0.29849 | -2.6192
log(Q/A) | 0.28636 | -0.067279 | -0.025367 | 0.13105 | -1.0063 | -0.04952 | -1.071 | 2.6619 | -2.4748 | -1.148 | 0.84897 | -2.1095 | 2.338 | -1.7741 | 0.075189 | -3.2633
log(Q/A)2 | 0.11244 | -0.036235 | -0.0094567 | 0.069029 | -0.19443 | 0.0051913 | -0.40032 | 1.1225 | -1.0318 | -0.49066 | 0.24921 | -0.78181 | 0.74849 | -0.48823 |  | -1.3277
sin(2pfy) | -0.051442 | 0.015848 | -0.0043245 | 0.040523 | -0.13362 | -0.0075507 | -0.099789 | 0.20166 | -0.4241 | -0.20638 | -0.1628 | -0.24099 | -0.13688 | -0.22512 | -0.084303 | -0.78298
cos(2pfy) | -0.21121 | 0.02745 | -0.00378 | 0.13613 | -0.042151 | 0.084887 | 0.0051659 | 0.26922 | -0.41154 | -0.035436 | -0.0047919 | -0.074334 | 0.08336 | -0.13915 | 0.019331 | 0.33162
sin(4pfy) | 0.03919 | -0.0021713 | 0.0014641 |  | -0.072676 | -0.0049826 | -0.001782 | 0.12678 | 0.11711 | 0.031127 | 0.049426 | -0.05292 | 0.056702 | -0.072649 | -0.022871 | 0.1285
cos(4pfy) | -0.056114 | 0.010004 | -0.0028657 | 0.055662 | 0.067647 | 0.050364 | 0.038909 | 0.057288 | 0.015039 | -0.019421 | -0.0065522 | 0.0064343 | -0.0022184 | 0.087282 |  | 0.18474
smearing | 1.0034 | 1.0008 | 1 | 1.0074 | 1.033 | 1.0094 | 1.037 | 1.5801 | 1.059 | 1.0539 | 1.0074 | 1.2207 | 1.0382 | 1.1075 | 1.0083 | 2.3642
Max Conc |  |  |  | 0.653 | 0.06 | 0.673 | 0.661 | 0.243 | 0.256 | 0.02 | 0.0552 | 0.0338 | 0.0427 | 0.0188 | 2.4 | 1.2
Kennedy Creek | Temp | DO | pH | NO23N | NH4N | TPN | DTPN | PON | DON | OP | TP | DTP | POP | DOP | DOC | POC
intercept | 0.97504 | 1.0482 | 0.9106 | -0.17835 | -1.2773 | 0.27091 | 0.44402 | -4.0511 | 3.1386 | -1.7571 | -1.3107 | -1.7188 | -0.27524 | -3.6253 | 0.22479 | -2.5584
log(Q/A) | -0.084221 | -0.10673 | 0.090729 | 0.13788 | 0.61588 | 0.5581 | 0.74794 | -2.2414 | 4.5957 | 0.42424 | 0.82398 | 0.56042 | 2.2819 | 0.056143 | 0.11194 | -2.3048
log(Q/A)2 | -0.033469 | -0.058908 | 0.030943 | 0.025237 | 0.16029 | 0.13243 | 0.17777 | -0.51453 | 0.99799 | 0.18709 | 0.26514 | 0.2293 | 0.42603 | 0.011436 | 0.0087145 | -1.1129
sin(2pfy) | -0.093847 | -0.02117 | 0.028615 | 0.035365 | -0.0078447 | 0.010739 | 0.0074982 | 0.039349 | -0.48222 | 0.011193 |  | 0.03777 | -0.34882 | 0.024279 | -0.090373 | -1.568
cos(2pfy) | -0.19998 | -0.0059427 | 0.011996 | 0.069896 | 0.28159 | 0.095967 | 0.077637 | 0.39547 | -0.56958 | 0.10334 | 0.069575 | 0.13239 | -0.29084 | -0.011984 | 0.018133 | -0.25645
sin(4pfy) | 0.0089597 | 0.013453 | 0.0018505 | -0.020245 | -0.037766 | -0.059796 | -0.057181 | -0.026872 |  | -0.073089 | -0.069655 | -0.090589 | 0.11491 | -0.0022301 | -0.045729 | -0.29464
cos(4pfy) | -0.0016791 | -0.003387 | -0.0023132 | 0.042834 | 0.17354 | 0.063975 | 0.065826 | -0.020741 | 0.14076 | 0.06914 | 0.062906 | 0.090488 | -0.20347 | -0.024793 | -0.0026964 | -0.075418
smearing | 1.003 | 1.0006 | 1.0004 | 1.0011 | 1.0047 | 1.0025 | 1.0026 | 1.0917 | 1.2533 | 1.0036 | 1.0084 | 1.0089 | 1.2263 | 1.0041 | 1.0004 | 1.0886
Max Conc |  |  |  | 0.678 | 0.186 | 1.18 | 1.25 | 0.049 | 0.514 | 0.0346 | 0.0422 | 0.0309 | 0.0057 | 0.0003 | 1.6 | 0.1
Lake Washington | Temp | DO | pH | NO23N | NH4N | TPN | DTPN | PON | DON | OP | TP | DTP | POP | DOP | DOC | POC
intercept | 0.71429 | 1.1015 | 0.963 | -1.201 | -3.1075 | -1.4723 |  | OP: -2.0414; TP: -0.92028; DOC: 0.95493; POC: -3.0334
log(Q/A) | -0.25154 | 0.11756 | 0.17724 | -0.081785 | -1.6306 | -2.0173 |  | OP: -0.076682; TP: 2.1409; DOC: 0.70511; POC: -6.7415
log(Q/A)2 | -0.014676 | 0.025868 | 0.071709 | -0.15512 | -0.48425 | -0.9237 |  | OP: -0.027337; TP: 0.91918; DOC: 0.12655; POC: -3.2497
sin(2pfy) | -0.12467 | 0.08041 | 0.027629 | 0.31209 | -0.21175 | -0.3553 |  | OP: -0.001392; TP: 0.17723; DOC: -0.025121; POC: -0.47686
cos(2pfy) | -0.16023 | -0.0053415 |  | 0.46369 | 0.26695 | -0.015218 |  | OP: 0.010775; TP: 0.22478; DOC: 0.011219; POC: -0.87249
sin(4pfy) | -0.040205 | -0.0029368 | -0.039762 | 0.28484 | -0.10577 | 0.42124 |  | OP: 0.010429; TP: -0.029406; DOC: 0.002654; POC: 0.83139
cos(4pfy) | 0.013059 | -0.013368 | -0.012418 | 0.015362 | -0.0024502 | -0.11877 |  | OP: 0.0093437; TP: 0.068809; DOC: -0.013307; POC: 0.23762
smearing | 1.0007 | 1.0007 | 1.0005 | 1.0128 | 1.007 | 1.0717 |  | OP: 1.0006; TP: 1.0613; DOC: 1.0074; POC: 2.9952
Max Conc |  |  |  | 0.191 | 0.041 | 0.367 |  | OP: 0.012; TP: 0.047; DOC: 2.95; POC: 0.75
McAllister Creek | Temp | DO | pH | NO23N | NH4N | TPN | DTPN | PON | DON | OP | TP | DTP | POP | DOP | DOC | POC
intercept | 1.5577 | -0.5099 | -1.6136 | -0.22434 | -6.1942 | -1.1872 | 0.93601 | 5.8886 | 1.9914 | -1.0557 | -0.93081 | -1.1708 | -0.37331 | 2.0606 | 5.4284 | 7.7243
log(Q/A) | 0.72093 | -1.6427 | -3.2121 | -0.41762 | -6.219 | -1.7302 | 0.6566 | 6.8309 | 3.6846 | -0.21682 | -0.10794 | -0.42031 | 2.0816 | 4.9751 | 6.1922 | 10.4198
log(Q/A)2 | 0.23427 | -0.48206 | -1.008 | -0.13805 | -1.9043 | -0.53348 | 0.10688 | 1.4412 | 1.0332 | -0.061168 | -0.023842 | -0.13515 | 0.69544 | 1.393 | 1.7788 | 2.9695
sin(2pfy) | 0.0035312 | 0.044988 | -0.060847 | 0.020208 | -0.14912 |  | -0.049978 | -0.55444 | -0.057496 | -0.046247 | 0.0078325 | -0.048223 | 0.24163 | 0.017666 | 0.013213 | -0.093475
cos(2pfy) | -0.10026 | -0.018268 |  | 0.037386 | 0.14679 | 0.13128 | -0.0050865 | 0.016425 | 0.037358 | -0.059259 | -0.037994 | -0.039714 | 0.026345 | 0.078676 | 0.15636 | -0.016838
sin(4pfy) | 0.012815 | -0.03755 | -0.0061373 | -0.031535 |  | -0.021889 | -0.055787 | -0.36721 | 0.29485 | -0.017055 | -0.001037 | -0.024361 | 0.097923 | -0.10855 | -0.026992 | -0.022726
cos(4pfy) | 0.010642 | 0.00017688 | -0.030016 | -0.032845 |  |  | -0.011872 | -0.087878 | 0.48978 | -0.036736 | -0.04646 | -0.013357 | -0.11726 | 0.29544 | 0.10763 | 0.1754
smearing | 1.0015 | 1.0057 | 1.0019 | 1.0008 | 1.021 | 1.0144 | 1.0005 | 1.1414 | 1.6192 | 1.0021 | 1.0046 | 1.0027 | 1.1375 | 1.1114 | 1.0079 | 4.7996
Max Conc |  |  |  | 1.48 | 0.092 | 2.74 | 1.95 | 0.67 | 0.626 | 0.163 | 0.183 | 0.16 | 0.033 | 0.0223 | 3.7 | 0.8
McLane Creek | Temp | DO | pH | NO23N | NH4N | TPN | DTPN | PON | DON | OP | TP | DTP | POP | DOP | DOC | POC
intercept | 1.1967 | 1.11 | 0.90783 | -1.0028 | -2.0986 | -0.66535 | -1.0379 | 0.74254 | -1.864 | -1.5132 | -0.64511 | -1.571 | 1.9949 | -2.7119 | 0.72648 | -6.2666
log(Q/A) | 0.10655 | 0.11763 | 0.06684 | -0.86152 | -0.58829 | -0.46676 | -0.95764 | 3.1411 | -0.78621 | 0.27703 | 0.81836 | 0.11532 | 3.9108 | -0.44072 | 0.66174 | -6.3555
log(Q/A)2 | 0.0047299 | 0.029086 | 0.018707 | -0.32205 | -0.15731 | -0.17428 | -0.32628 | 0.89923 | -0.29053 | 0.055855 | 0.1431 | 0.0057358 | 0.77692 | -0.23525 | 0.18986 | -1.7776
sin(2pfy) | -0.084215 | 0.04538 | 0.014546 | -0.1187 | -0.0051456 | -0.1038 | -0.13935 | 0.05869 | -0.57742 | -0.049901 | -0.21805 | -0.10008 | -0.68356 | -0.43404 | -0.033852 | -0.97009
cos(2pfy) | -0.22116 | 0.044198 | 0.0049825 | 0.071703 | 0.34369 | 0.080811 | 0.078939 | -0.045151 | -0.44574 | -0.020758 | -0.14611 | -0.047721 | -0.75691 | -0.21073 | 0.022433 | -0.24751
sin(4pfy) | 0.021659 | -0.011413 | 0.0069226 | 0.017779 | 0.12121 |  |  | 0.086067 | -0.35151 | -0.013222 | -0.032875 | -0.019014 | -0.19468 | 0.038003 | -0.045252 | -0.6344
cos(4pfy) | -0.0048081 | -0.0020806 | 0.0030167 | 0.030598 | 0.36256 | 0.055977 | 0.048169 | 0.2349 | -0.059348 | 0.060909 | 0.051726 | 0.059732 | -0.082298 | -0.052367 | 0.043299 | 0.14986
smearing | 1.0031 | 1.0004 | 1.0009 | 1.021 | 1.0493 | 1.014 | 1.0206 | 1.1726 | 1.0445 | 1.0022 | 1.0103 | 1.0119 | 1.0617 | 1.4276 | 1.0017 | 2.7401
Max Conc |  |  |  | 0.452 | 0.127 | 0.602 | 0.569 | 0.105 | 0.137 | 0.022 | 0.0532 | 0.025 | 0.0282 | 0.0065 | 7.4 | 0.5
Minter Creek | Temp | DO | pH | NO23N | NH4N | TPN | DTPN | PON | DON | OP | TP | DTP | POP | DOP | DOC | POC
intercept | 0.19748 | 1.1796 | 0.98485 | -0.65375 | 1.9681 | 0.58426 | 0.88392 | -5.5934 | 3.4807 | -0.73218 | 0.4094 | 0.49719 | -0.93425 | -0.17416 | -2.4623 | -8.7698
log(Q/A) | -1.2793 | 0.21696 | 0.25814 | -0.65764 | 6.1041 | 0.76255 | 1.3006 | -7.1692 | 4.899 | 1.7556 | 2.5775 | 3.5454 |  | 3.2313 | -5.3342 | -13.7116
log(Q/A)2 | -0.44824 | 0.073383 | 0.10224 | -0.24567 | 2.0981 | 0.16746 | 0.3582 | -2.6342 | 1.1413 | 0.65366 | 0.78056 | 1.2366 | -0.45758 | 0.89727 | -1.9786 | -4.8741
sin(2pfy) | -0.13528 | 0.027359 | 0.039192 | -0.028095 | 0.25447 | 0.0054097 | 0.042996 | -0.54561 |  | 0.042151 |  | 0.19745 | -0.58134 | 0.11932 | -0.48563 | -0.98853
cos(2pfy) | -0.18032 | 0.044797 |  | 0.0306 | 0.068184 | 0.00041078 | 0.028675 | -0.33139 | -0.41358 |  | -0.044805 | 0.0013494 | -0.19642 | -0.0079517 |  | -0.32319
sin(4pfy) | 0.011047 | -0.001996 | 0.0066414 | 0.028251 | 0.20725 | 0.056705 | 0.057092 | 0.0060139 | 0.24542 | 0.045174 |  | 0.042759 | 0.16606 | 0.00099189 | -0.12993 | -0.25649
cos(4pfy) | 0.0009003 |  | -0.0079685 | 0.026582 | -0.13583 | -0.016122 | 0.0142 | -0.43232 |  | -0.033517 | -0.045635 | -0.031399 | -0.11649 | -0.04511 |  | 0.1987
smearing | 1.004 | 1.0008 | 1.0003 | 1.0007 | 1.299 | 1.0043 | 1.002 | 1.2748 | 1.2472 | 1.0167 | 1.0362 | 1.0327 | 1.1724 | 1.0172 | 1.0698 | 1.7138
Max Conc |  |  |  | 0.651 | 0.159 | 1.07 | 1.15 | 0.106 | 0.555 | 0.0581 | 0.0696 | 0.0554 | 0.0345 | 0.0052 | 6.1 | 0.8
Nisqually River | Temp | DO | pH | NO23N | NH4N | TPN | DTPN | PON | DON | OP | TP | DTP | POP | DOP | DOC | POC
intercept | 0.82967 | 1.0328 | 0.88164 | -0.99802 | -2.5974 | -0.225 | -0.368 |  | -1.5955 | -2.4875 | 2.3516 | -4.2025 | 3.5995 | -3.2963 | -0.61854 | 37.4491
log(Q/A) | -0.25127 | -0.02089 | 0.036497 | -0.45835 | -0.91164 | 0.52455 | -0.04844 |  | -1.6332 | -0.68232 | 5.1857 | -3.5024 | 7.4785 |  | -1.8261 | 63.2481
log(Q/A)2 | -0.11232 | -0.0050403 | 0.020428 | -0.15709 | -0.3205 | 0.18803 | -0.082867 |  | -0.82475 | -0.23106 | 1.5855 | -1.3122 | 2.3398 | -0.074987 | -0.83474 | 23.9966
sin(2pfy) | -0.16316 | 0.036309 | 0.00261 | 0.13431 | -0.044121 | 0.12668 | 0.040087 |  | -0.23812 | -0.039376 | -0.13777 | -0.17659 | -0.14071 | -0.18376 | -0.033108 | 2.704
cos(2pfy) | -0.22566 | 0.039339 | -0.0014828 | 0.21621 | 0.051391 | 0.16581 | 0.17499 |  | 0.05048 | 0.092156 | 0.14522 | 0.20587 | 0.19112 | 0.63138 | 0.054959 | 0.88336
sin(4pfy) | -0.014691 | -0.0065305 | -1.0634e-06 | 0.035733 | -0.032059 | 0.028671 | -0.033586 |  | -0.22186 | 0.043751 | -0.062035 | -0.014184 | -0.10946 | -0.18294 | -0.062459 | 0.87088
cos(4pfy) | -0.050257 | 0.0034252 | -0.00088116 | 0.011425 | 0.024736 | 0.029829 | 0.015429 |  | 0.014461 | -0.012464 | 0.010564 | -0.040946 | 0.023781 |  | -0.048495 | 0.62526
smearing | 1.0035 | 1.0003 | 1.0001 | 1.0063 | 1.004 | 1.0048 | 1.004 |  | 1.0551 | 1.0027 | 1.0169 | 1.0102 | 1.0604 | 1.4477 | 1.0018 | 2.5399
Max Conc |  |  |  | 0.405 | 0.016 | 0.433 | 0.586 |  | 0.369 | 0.013 | 0.338 | 0.0244 | 0.3277 | 0.0044 | 2.8 | 0.4
Nooksack River | Temp | DO | pH | NO23N | NH4N | TPN | DTPN | PON | DON | OP | TP | DTP | POP | DOP | DOC | POC
intercept | 0.46461 | 1.0922 | 0.82591 | -0.63 | -1.1862 | -0.58121 |  | OP: -2.0849; TP: 0.85097; DOC: 0.78684; POC: 0.15585
log(Q/A) | -0.59206 | 0.064015 | -0.052858 | -0.28159 | 0.81486 | -0.34048 |  | OP: -0.043964; TP: 2.3609; DOC: 0.46055; POC: 2.9587
log(Q/A)2 | -0.16879 | 0.018861 | -0.011519 | -0.10739 | 0.26393 | -0.14609 |  | OP: 0.032251; TP: 0.46424; DOC: 0.0035965; POC: 1.1791
sin(2pfy) | -0.088852 | 0.024065 | -0.002304 | 0.074055 | 0.16334 | 0.051131 |  | OP: -0.029089; TP: -0.28556; DOC: 0.00063872; POC: 0.54576
cos(2pfy) | -0.21353 | 0.043135 | -0.0014416 | 0.32564 | 0.254 | 0.3244 |  | OP: 0.076162; TP: 0.011916; DOC: 0.2195; POC: 0.25039
sin(4pfy) | -0.0068933 | -0.0021131 | -0.00020617 | -0.061826 | 0.077638 | -0.054491 |  | OP: 0.057554; TP: 0.14872; DOC: -0.043453; POC: 0.06118
cos(4pfy) | 0.0045539 | -0.0030795 | 0.0005047 | -0.025922 | 0.072322 | -0.051655 |  | OP: -0.030309; TP: -0.083101; DOC: -0.14841; POC: -0.016191
smearing | 1.0006 | 1.0001 | 1 | 1.008 | 1.007 | 1.0083 |  | OP: 1.0176; TP: 1.0192; DOC: 1.0269; POC: 1.4411
Max Conc |  |  |  | 0.822 | 0.043 | 0.977 |  | OP: 0.022; TP: 0.156; DOC: 3.82; POC: 0.3
Perry Creek | Temp | DO | pH | NO23N | NH4N | TPN | DTPN | PON | DON | OP | TP | DTP | POP | DOP | DOC | POC
intercept | 1.1099 | 1.0088 | 0.9614 | -1.2336 | -1.2092 | -0.64412 | -1.0268 | 1.8317 | -1.7267 | -1.4706 | -1.0012 | -1.4365 | 1.6275 | -3.4653 | -1.4245 | -2.4417
log(Q/A) | 0.018181 | -0.040098 | 0.1024 | -0.75446 | 0.24424 | -0.35417 | -0.65202 | 2.6636 | -0.24243 | 0.16685 | 0.47381 | 0.19629 | 3.3131 | 0.066131 | 0.31782 | -1.8057
log(Q/A)2 | -0.013847 | -0.011735 | 0.02418 | -0.16842 | 0.0024123 | -0.099761 | -0.15401 | 0.42464 | -0.083421 | 0.017014 | 0.057561 | 0.01406 | 0.51999 | 0.0057653 | 0.075459 | -0.42848
sin(2pfy) | -0.12385 | 0.032272 | 0.012117 | -0.21305 | -0.1597 | -0.258 | -0.23011 | -0.65055 | -0.1689 | -0.22214 | -0.28839 | -0.2248 | -0.95202 | 0.11449 | 0.06526 | -0.042855
cos(2pfy) | -0.19978 | 0.04321 | -0.0067312 | 0.049635 | 0.25665 | 0.0062804 | 0.046587 | -0.35837 | -0.12515 | -0.11393 | -0.14726 | -0.12691 | -0.41085 | -0.1431 | 0.43229 | 0.18656
sin(4pfy) | 0.013537 | -0.0048816 | 0.0062412 | 0.05414 | 0.041475 | 0.041376 | 0.038594 | 0.057831 | -0.067836 | -0.0098424 | -0.020042 | -0.016123 | -0.14725 | -0.10122 | -0.70443 | -0.053493
cos(4pfy) | -0.011354 | -0.013294 | 0.0028981 | 0.036173 | 0.23955 | 0.026663 | 0.053829 | -0.26619 | 0.013022 | 0.053837 | 0.064444 | 0.064407 | -0.13478 | -0.025468 | -0.17104 | 0.1238
smearing | 1.0036 | 1.0016 | 1.0005 | 1.008 | 1.0149 | 1.0097 | 1.0077 | 1.108 | 1.0314 | 1.0028 | 1.0047 | 1.0073 | 1.5479 | 1.118 | 4.1522 | 1.6715
Max Conc |  |  |  | 0.596 | 0.097 | 0.691 | 0.638 | 0.078 | 0.036 | 0.026 | 0.0338 | 0.0242 | 0.0096 | 0.0011 | 5.7 | 0.3
Puyallup River | Temp | DO | pH | NO23N | NH4N | TPN | DTPN | PON | DON | OP | TP | DTP | POP | DOP | DOC | POC
intercept | 0.68115 | 1.1222 | 0.80977 | 0.40965 | 2.1647 | 0.73157 | -0.36155 | 0.62008 |  | -0.78104 | 0.63171 | -0.36155 | 5.5662 | -5.9303 | 0.80529 | -2.4773
log(Q/A) | -0.30953 | 0.078718 | -0.078183 | 1.3746 | 6.3864 | 1.7067 | 2.0849 | 1.5767 |  | 1.7337 | 1.1359 | 2.0849 | 7.4247 | -5.3761 | 0.33263
log(Q/A)2 | -0.11204 | 0.023779 | -0.023626 | 0.41421 | 2.4366 | 0.5377 | 0.77545 | 0.48411 |  | 0.71686 | 0.013898 | 0.77545 | 1.8237 | -2.2368 | -0.060211 | 0.20683
sin(2pfy) | -0.1249 | 0.022265 | -0.00089485 | -0.017047 | 0.2185 | -0.012921 | -0.070461 | -0.0057439 |  | -0.030286 | -0.49978 | -0.070461 | -0.53507 | -0.48587 | -0.080216 | 1.1974
cos(2pfy) | -0.25783 | 0.044599 | -0.004074 | 0.21656 | 0.20884 | 0.1797 | -0.03324 | 0.19775 |  | -0.052831 | 0.069909 | -0.03324 | -0.31419 | 0.12335 | 0.15128 | 0.80587
sin(4pfy) | 0.0048571 | -0.0088681 | 0.00049027 | 0.017114 |  | 0.0051889 | 0.032265 | 5.1499e-05 |  | 0.030682 | 0.13817 | 0.032265 | 0.32757 | 0.021474 | -0.037528 | 0.34595
cos(4pfy) | -0.029411 | -0.0019435 | -0.00082482 | -0.0080764 | 0.31694 | 0.021618 | -0.034793 | 0.023911 |  | -0.017052 | 0.2143 | -0.034793 | 0.043567 | -0.43769 | -0.035478 | 0.22125
smearing | 1.0116 | 1.0003 | 1.0002 | 1.0084 | 1.0437 | 1.009 | 1.0083 | 1.0105 |  | 1.0046 | 1.0413 | 1.0083 | 1.084 | 1.3384 | 1.0063 | 3.455
Max Conc |  |  |  | 0.349 | 0.044 | 0.411 | 0.0418 | 0.3946 |  | 0.0413 | 0.318 | 0.0418 | 0.2913 | 0.0052 | 3.2 | 0.9
Rocky Creek | Temp | DO | pH | NO23N | NH4N | TPN | DTPN | PON | DON | OP | TP | DTP | POP | DOP | DOC | POC
intercept | 0.34098 | 1.1308 | 0.98454 | -0.82462 | -2.3838 | -0.83308 | -0.86805 | -0.79862 | -3.3115 | -2.5144 | -1.4514 | -2.7102 | -1.2815 | -3.0603 | 0.65024 | -3.1368
log(Q/A) | -0.99977 | 0.11891 | 0.21939 | -0.37564 | -0.21039 | -0.57453 | -0.59716 | 1.5187 | -3.4403 | -0.28763 | 0.45896 | -0.57262 | 0.65842 | 0.38262 | 0.27271 | -2.473
log(Q/A)2 | -0.30684 | 0.032309 | 0.069211 | -0.1003 |  | -0.16804 | -0.17355 | 0.40983 | -1.108 | -0.0017758 | 0.11622 | -0.097224 |  | 0.077877 | 0.030535 | -0.68871
sin(2pfy) | -0.19312 | 0.030816 | 0.051208 | -0.045902 | -0.08201 | -0.095988 | -0.094234 | 0.018232 | -0.61661 | -0.14965 | -0.21104 | -0.23161 | -0.31275 | -0.0094192 | 0.013302 | -0.30794
cos(2pfy) | -0.23899 | 0.054291 | 0.0015767 | 0.0036389 | 0.17721 | -0.0054885 | -0.016947 | 0.26446 | -0.33658 | -0.085172 | -0.13305 | -0.092638 | -0.20563 | -0.0032968 | 0.091154 | 0.6482
sin(4pfy) | -0.01053 | 0.010954 | 0.0098296 | -0.00099985 | -0.13684 | -0.043361 | -0.026776 | -0.21264 | -0.2357 | -0.071978 | -0.098781 | -0.10046 | -0.077843 | -0.0059809 | -0.061747 | -0.51509
cos(4pfy) | 0.0072522 | -0.0058042 | -0.010027 | 0.03556 | -0.04123 | 0.037862 | 0.038094 | -0.065592 | 0.096646 | 0.009607 | 0.016349 | 0.044269 | -0.0089355 | 0.0087122 | 0.010595 | 0.24581
smearing | 1.0031 | 1.0008 | 1.0005 | 1.0016 | 1.0284 | 1.0029 | 1.0022 | 1.4524 | 1.0281 | 1.0027 | 1.0063 | 1.0082 | 1.0484 | 1.0001 | 1.0044 | 3.757
Max Conc |  |  |  | 0.355 | 0.042 | 0.435 | 0.399 | 0.036 | 0.062 | 0.026 | 0.0246 | 0.0222 | 0.0127 | 0.0005 | 3.7 | 0.6
Samish River | Temp | DO | pH | NO23N | NH4N | TPN | DTPN | PON | DON | OP | TP | DTP | POP | DOP | DOC | POC
intercept | 0.92711 | 1.098 | 0.81021 | 0.60383 | -2.0843 | -0.063851 |  | OP: -2.6494; TP: -0.56447; DOC: 0.40008; POC: -2.8084
log(Q/A) | -0.078538 | 0.073741 | -0.060871 | 0.89017 | -0.30131 | 0.087639 |  | OP: -0.50865; TP: 1.116; DOC: -0.40535; POC: -2.691
log(Q/A)2 | -0.020496 | 0.025394 | -0.011647 | 0.22736 | -0.10389 | 0.016024 |  | OP: -0.11926; TP: 0.23557; DOC: -0.2303; POC: -0.92912
sin(2pfy) | -0.053687 | 0.0328 | 0.00090934 | 0.015972 | -0.05632 | 0.0010439 |  | OP: -0.10453; TP: -0.048293; DOC: -0.13621; POC: -0.26367
cos(2pfy) | -0.20351 | 0.041537 | -0.0078044 | 0.033474 | 0.12042 | 0.025049 |  | OP: 0.058859; TP: 0.047027; DOC: 0.0065508; POC: 0.059834
sin(4pfy) | 0.00995 | -0.0051638 | 0.00089877 | 0.036191 | 0.0037793 | 0.042202 |  | OP: 0.013291; TP: -0.010428; DOC: -0.040951; POC: 0.22852
cos(4pfy) | -0.014054 | 0.0066531 | 0.0024128 | 0.041109 | 0.047716 | 0.015328 |  | OP: -0.038124; TP: -0.0055201; DOC: -0.016214; POC: 0.00017336
smearing | 1.0013 | 1.0003 | 1 | 1.0039 | 1.0059 | 1.0007 |  | OP: 1.0074; TP: 1.0178; DOC: 1.0098; POC: 1.4197
Max Conc |  |  |  | 0.952 | 0.022 | 0.856 |  | OP: 0.014; TP: 0.0445; DOC: 5.81; POC: 0.4
Sherwood Creek | Temp | DO | pH | NO23N | NH4N | TPN | DTPN | PON | DON | OP | TP | DTP | POP | DOP | DOC | POC
intercept | 0.89622 | 1.0662 | 0.80898 | -0.72701 | -1.7765 | -0.56037 | -0.44453 | -2.227 | 0.35267 | -2.5241 | -2.4 | -3.0989 | 0.82659 | -3.1453 | -0.12642 | -0.10189
log(Q/A) | -0.1833 | 0.032015 | -0.035462 | 0.13343 | 0.65337 | 0.19013 | 0.30118 | -0.14534 | 1.6281 | -0.34075 | -0.63604 | -1.0732 | 3.599 | -0.075929 | -0.50219 | 0.11205
log(Q/A)2 | -0.067136 | 0.0063437 | -0.0033136 | 0.068871 | 0.25927 | 0.084171 | 0.10563 | 0.022592 | 0.31945 | 0.012702 | -0.1229 | -0.18829 | 0.83409 | -0.028136 | -0.14489 | -0.26856
sin(2pfy) | -0.07053 | 0.020179 | 0.0089037 | -0.019552 | 0.037555 | -0.029153 | -0.033175 | -0.030357 | 0.031155 | -0.039747 | -0.27865 | -0.22551 |  | 0.02698 | -0.10873 | -0.0091616
cos(2pfy) | -0.21382 | 0.044028 | -0.011215 | 0.011096 | 0.28211 | 0.055611 | 0.032078 | 0.19109 | -0.29674 | -0.068911 | 0.0054681 | 0.056018 | -0.5799 | -0.041828 | 0.26577 | -0.47969
sin(4pfy) | -5.0422e-05 | 0.0097402 | 0.0031423 | 0.016625 | -0.17594 | -0.04554 | -0.026426 | -0.17222 | -0.031777 | -0.11946 | -0.21432 | -0.19125 |  | -0.092911 | -0.18285 | -0.21069
cos(4pfy) | -0.028838 | 0.0061053 | -0.0067367 | 0.095976 | 0.026948 | 0.062337 | 0.081484 | -0.11819 | 0.0033703 | 0.0075097 | -0.0034901 | 0.026713 | -0.10192 | 0.04437 |  | -0.84207
smearing | 1.0033 | 1.0002 | 1.0002 | 1.0069 | 1.0326 | 1.0014 | 1.0042 | 1.1242 | 1.4136 | 1.0108 | 1.0277 | 1.0179 | 1.2102 | 1.039 | 1.0321 | 3.231
Max Conc |  |  |  | 0.323 | 0.183 | 0.629 | 0.541 | 0.088 | 0.1125 | 0.0696 | 0.0832 | 0.0665 | 0.0084 | 0.002 | 5.1 | 0.5
Sinclair/Dyes Inlet | Temp | DO | pH | NO23N | NH4N | TPN | DTPN | PON | DON | OP | TP | DTP | POP | DOP | DOC | POC
intercept | 1.7618 | 0.83716 | 0.82108 | -0.58299 | -3.3845 | -0.40561 |  | OP: -2.8127; TP: -0.68229; DOC: -0.59884; POC: -4.6359
log(Q/A) | 1.2162 | -0.29639 | -0.059026 | -0.071341 | -1.7362 | 0.1371 |  | OP: -1.3961; TP: 0.76003; DOC: -1.8111; POC: -7.0005
log(Q/A)2 | 0.42003 | -0.10107 | -0.017462 | -0.053903 | -0.49285 | 0.035636 |  | OP: -0.47837; TP: 0.12222; DOC: -0.74678; POC: -2.681
sin(2pfy) | -0.023148 | 0.0091002 | -0.0024904 | 0.042367 | -0.16469 | 0.035008 |  | OP: -0.12779; TP: -0.18674; DOC: -0.13258; POC: 0.017671
cos(2pfy) | -0.15971 | 0.031209 | -0.0062766 | 0.21327 | 0.10294 | 0.18859 |  | TP: -0.027278; DOC: -0.046778; POC: -0.085864
sin(4pfy) | 0.019753 | -0.013039 | -0.0023762 | 0.018648 | -0.068736 | -0.0024599 |  | OP: 0.016628; TP: 0.12655; DOC: -0.0030866; POC: 0.036396
cos(4pfy) | -0.0074565 | -0.0081556 | -0.0026425 | -0.033343 | -0.01608 | -0.011681 |  | TP: 0.0071126; DOC: -0.06873; POC: 0.28843
smearing | 1.0035 | 1.0006 | 1.0001 | 1.0051 | 1.0112 | 1.0042 |  | OP: 1.0053; TP: 1.0083; DOC: 1.0056; POC: 3.6053
Max Conc |  |  |  | 0.405 | 0.027 | 0.433 |  | OP: 0.017; TP: 0.0552; DOC: 2.95; POC: 0.75
Skagit River | Temp | DO | pH | NO23N | NH4N | TPN | DTPN | PON | DON | OP | TP | DTP | POP | DOP | DOC | POC
intercept | 1.2424 | 1.1182 | 0.82355 | -1.0702 | -2 | -0.97185 |  | OP: -2.9812; TP: 0.64622; DOC: -1.7699; POC: 4.1588
log(Q/A) | 0.54159 | 0.091891 | -0.061512 | -0.13443 |  | -0.1475 |  | OP: -0.92394; TP: 2.8834; DOC: -3.3169; POC: 10.6536
log(Q/A)2 | 0.21824 | 0.036149 | -0.01797 | -0.12173 |  | -0.11553 |  | OP: -0.34221; TP: 0.67508; DOC: -1.2995; POC: 4.8617
sin(2pfy) | -0.12641 | 0.036771 | 0.001253 | 0.065536 |  | 0.0026831 |  | OP: -0.051844; TP: -0.13962; DOC: 0.12768; POC: 0.92297
cos(2pfy) | -0.21377 | 0.033622 |  | 0.28433 |  | 0.21316 |  | OP: 0.028515; TP: 0.03382; DOC: 0.056268; POC: 0.39691
sin(4pfy) | 0.0082434 | -0.0085182 | 0.001455 | -0.11196 |  | -0.08704 |  | OP: -0.0028611; TP: -0.036318; DOC: 0.14209; POC: 0.75731
cos(4pfy) | -0.0047975 | 0.0071152 | -0.0017502 | 0.0076524 |  | -0.011313 |  | OP: 0.012207; TP: 0.0046941; DOC: -0.32852; POC: -0.6503
smearing | 1.0009 | 1.0001 | 1 | 1.0074 | 1 | 1.0041 |  | OP: 1.0104; TP: 1.0143; DOC: 1.0198; POC: 5.3836
Max Conc |  |  |  | 0.18 | 0.01 | 0.21 |  | OP: 0.0059; TP: 0.0594; DOC: 3.9; POC: 1
Skokomish River | Temp | DO | pH | NO23N | NH4N | TPN | DTPN | PON | DON | OP | TP | DTP | POP | DOP | DOC | POC
intercept | 0.76959 | 0.95096 | 0.7397 | -0.92884 | -2.4857 | -1.14 |  | OP: -1.52; TP: -1.078; DOC: 0.18799; POC: -1.6175
log(Q/A) | -0.215 | -0.18357 | -0.19369 | 0.51592 | -0.81396 |  |  | OP: 1.2192; TP: 0.94378; DOC: 0.087535; POC: -0.64143
log(Q/A)2 | -0.067971 | -0.076699 | -0.083485 | 0.10873 | -0.28138 | -0.047697 |  | OP: 0.54157; TP: 0.19987; DOC: -0.16506; POC: -0.10785
sin(2pfy) | -0.062736 | 0.025085 | -0.0087854 | -0.10062 | 0.036524 | -0.090302 |  | OP: -0.0016079; TP: -0.074445; DOC: -0.10816; POC: -0.058839
cos(2pfy) | -0.09362 | 0.019328 | -0.020461 | 0.18884 | 0.1463 | 0.16963 |  | OP: 0.047235; TP: -0.011077; DOC: -0.09525; POC: 0.056142
sin(4pfy) | -0.011919 | 0.0011523 | -0.001516 | 0.0031105 | 0.046391 | 0.01261 |  | OP: -0.02915; TP: 0.0017515; DOC: -0.011664; POC: -0.10831
cos(4pfy) | 0.004391 | -0.0084946 | -0.0056919 | 0.025315 | 0.045094 | 0.058379 |  | OP: 0.043439; TP: -0.067361; DOC: 0.029372; POC: -0.010577
smearing | 1.0028 | 1.0002 | 1 | 1.0077 | 1.0193 | 1.0168 |  | OP: 1.0125; TP: 1.023; DOC: 1.0459; POC: 1.0986
Max Conc |  |  |  | 0.07 | 0.028 | 0.1 |  | OP: 0.01; TP: 0.021; DOC: 1.7; POC: 0.6
Skookum Creek | Temp | DO | pH | NO23N | NH4N | TPN | DTPN | PON | DON | OP | TP | DTP | POP | DOP | DOC | POC
intercept | 1.2195 | 1.0295 | 0.79649 | 0.50002 | -1.1331 | 0.50098 | 0.41148 | 0.011065 | -0.11087 | -1.6938 | -1.5579 | -1.9092 | -2.1183 | -4.9185 | 0.47238 | -5.3581
log(Q/A) | 0.085122 | 0.052185 | -0.059056 | 0.42772 | 0.55013 | 0.58309 | 0.56307 | 1.1875 | 1.0163 | 0.30787 | 0.13583 | -0.013748 | 0.1169 | -2.0224 | 0.3376 | -3.5807
log(Q/A)2 | -0.015564 | 0.020681 | -0.011713 | -0.082096 | 0.086476 | 0.042688 | 0.047725 | 0.15093 | 0.20249 | 0.064855 | 0.0016137 | -0.017131 | -0.035511 | -0.48188 | 0.10378 | -0.72489
sin(2pfy) | -0.1052 | 0.044916 | 0.0083317 | -0.13061 | -0.096939 | -0.15211 | -0.093344 | -0.4582 | -0.37349 | -0.097664 | -0.17352 | -0.14328 | -0.28924 | -0.26596 | -0.067056 | 0.53042
cos(2pfy) | -0.27631 | 0.059166 | -0.0024138 | -0.25237 | 0.095777 | -0.051043 | -0.022303 | -0.31059 | -0.12706 | -0.055498 | -0.07773 | -0.092975 | 0.090328 | -0.31583 | 0.035714 | -0.24067
sin(4pfy) | 0.065951 | -0.0093328 | -0.005487 | 0.19522 | -0.016038 | 0.025473 | 0.020923 |  | -0.25082 | 0.012222 | -0.020231 | 0.0031394 | -0.091574 | 0.083488 | -0.072137 | -0.11685
cos(4pfy) | 0.010133 | -0.0061905 | -0.01276 | 0.11745 | 0.15734 | 0.09111 | 0.12547 | -0.19439 | 0.20599 | 0.029406 | 0.028927 | 0.043646 | -0.045046 | -0.0050887 | 0.03363 | -0.14578
smearing | 1.0089 | 1.0002 | 1.0007 | 1.1149 | 1.009 | 1.024 | 1.034 | 1.0706 | 1.1644 | 1.0021 | 1.0053 | 1.0067 | 1.2009 | 1.374 | 1.005 | 3.306
Max Conc |  |  |  | 0.745 | 0.055 | 1.23 | 1.18 | 0.08 | 0.38 | 0.013 | 0.023 | 0.016 | 0.0108 | 0.006 | 3.3 | 0.6
Snohomish River | Temp | DO | pH | NO23N | NH4N | TPN | DTPN | PON | DON | OP | TP | DTP | POP | DOP | DOC | POC
intercept | 1.0367 | 1.0144 | 0.84196 | -0.79257 | -2.0097 | -0.8263 |  | OP: -2.4481; TP: -0.85275; DOC: 0.67848; POC: -1.9163
log(Q/A) | 0.22381 | -0.095807 | -0.0057125 | -0.078904 | 0.068545 | -0.30703 |  | OP: -0.10032; TP: 1.0003; DOC: 0.66662; POC: -0.46367
log(Q/A)2 | 0.097379 | -0.045988 | 0.0032367 | -0.018206 | 0.081155 | -0.10867 |  | OP: 0.017844; TP: 0.17739; DOC: 0.15987; POC: -0.20467
sin(2pfy) | -0.099282 | 0.030126 | -0.00087251 | -0.078019 | 0.018143 | -0.13456 |  | OP: -0.08603; TP: -0.21166; DOC: -0.065593; POC: 0.1122
cos(2pfy) | -0.22683 | 0.031765 | -0.0029335 | 0.29009 | 0.087751 | 0.22378 |  | OP: 0.11834; TP: 0.091357; DOC: 0.10164; POC: 0.12212
sin(4pfy) | 0.057495 | -0.012372 | -0.0011736 | 0.0053979 | -0.047984 | 0.018312 |  | OP: -0.057329; TP: 0.010782; DOC: -0.012023; POC: 0.062934
cos(4pfy) | -0.044153 | 0.0095684 | -0.0019193 | 0.051842 | 0.038655 | 0.042295 |  | OP: 0.0046687; TP: -0.022743; DOC: -0.091308; POC: -0.07943
smearing | 1.0058 | 1.0003 | 1 | 1.0112 | 1.0107 | 1.0074 |  | OP: 1.009; TP: 1.0053; DOC: 1.0172; POC: 1.9869
Max Conc |  |  |  | 0.426 | 0.018 | 0.465 |  | OP: 0.009; TP: 0.0507; DOC: 3; POC: 0.3
Stillaguamish River | Temp | DO | pH | NO23N | NH4N | TPN | DTPN | PON | DON | OP | TP | DTP | POP | DOP | DOC | POC
intercept | 0.78933 | 1.0554 | 0.84333 | -1.408 | -1.55 | -1.0393 |  | OP: -1.9858; TP: 0.53135; DOC: 0.90072; POC: -2.6946
log(Q/A) | -0.11756 | -0.045722 | -0.027036 | -1.0961 | 0.65182 | -0.64583 |  | OP: 0.53108; TP: 2.7594; DOC: 0.75757; POC: -0.24057
log(Q/A)2 | -0.02343 | -0.031758 | -0.0062919 | -0.45036 | 0.23424 | -0.25692 |  | OP: 0.24777; TP: 0.77071; DOC: 0.14283; POC: 0.24092
sin(2pfy) | -0.13166 | 0.030522 | -0.0037164 | -0.092806 | 0.027799 | -0.12576 |  | OP: -0.090615; TP: -0.11342; DOC: -0.074565; POC: 0.18361
cos(2pfy) | -0.2395 | 0.037914 | -0.0028319 | 0.32809 | 0.00069757 | 0.22464 |  | OP: 0.040933; TP: 0.07248; DOC: 0.034631; POC: -0.01237
sin(4pfy) | 0.038224 | -0.010417 | 0.0041896 | -0.04549 | 0.0060198 | -0.047626 |  | OP: 0.099244; TP: 0.14573; DOC: 0.017978; POC: -0.28209
cos(4pfy) | -0.020212 | 0.0012549 | -0.00062788 | -0.044731 | 0.00118 | -0.0080423 |  | OP: 0.022478; TP: -0.030268; DOC: -0.11; POC: 0.24457
smearing | 1.002 | 1.0001 | 1 | 1.0307 | 1.0063 | 1.0131 |  | OP: 1.0161; TP: 1.0122; DOC: 1.0157; POC: 7.0488
Max Conc |  |  |  | 0.392 | 0.018 | 0.436 |  | OP: 0.013; TP: 0.12; DOC: 4.7; POC: 0.3
Woodard Creek | Temp | DO | pH | NO23N | NH4N | TPN | DTPN | PON | DON | OP | TP | DTP | POP | DOP | DOC | POC
intercept | 0.20036 | 1.1228 | 0.93505 | -0.92745 | -1.783 | 0.79116 | -0.33402 | 4.5235 | -1.8936 | -2.01 | -1.4238 | -1.671 | -2.0726 | 1.5568 | -2.6813 | 5.2622
log(Q/A) | -1.0861 | 0.20681 | 0.14726 | -0.58286 | 0.099285 | 0.85496 | -0.21353 | 5.1763 | -1.7953 | -0.2901 | -0.27926 | -0.41867 | -0.25187 | 3.6409 | -4.5354 | 11.3255
log(Q/A)2 | -0.34406 | 0.077836 | 0.056652 | -0.074696 |  | 0.2171 | -0.027384 | 0.92966 | -0.66744 | -0.07746 | -0.17981 | -0.22265 | -0.14499 | 0.70485 | -1.4203 | 4.1782
sin(2pfy) | -0.12557 | 0.054322 | 0.023536 | 0.084184 | -0.034832 | -0.021512 | 0.015284 | -0.54131 | -0.30479 | -0.09227 | -0.11674 | -0.16543 | 0.0063604 | 0.068481 | -0.27902 | 2.5021
cos(2pfy) | -0.17312 | 0.048891 | 0.00020808 | 0.0037902 | 0.012453 | -0.037653 | -0.020941 | -0.07195 | -0.094978 | -0.117 | -0.22299 | -0.19976 | -0.27414 | -0.28405 | 0.15038
sin(4pfy) | -0.0030105 | 0.0030012 | 0.0062096 | 0.093722 | -0.014642 | 0.053855 | 0.057507 | -0.077713 | -0.21477 | -0.0018145 | -0.027401 | -0.026686 | -0.033664 | -0.23903 | -0.22374 | 0.37754
cos(4pfy) | -0.023099 | -0.0056319 | 0.0073407 | 0.037204 | 0.031798 | 0.024763 | 0.030376 | -0.26523 | -0.048486 | -0.0091875 | -0.048638 | -0.029678 | -0.086897 |  | -0.080788 | 0.53087
smearing | 1.0015 | 1.0007 | 1.0003 | 1.0023 | 1.0015 | 1.0024 | 1.002 | 1.3028 | 1.0486 | 1.002 | 1.0018 | 1.0061 | 1.0107 | 1.1946 | 1.0267 | 2.6687
Max Conc |  |  |  | 1.21 | 0.014 | 1.27 | 1.28 | 0.339 | 0.274 | 0.026 | 0.0453 | 0.0345 | 0.0151 | 0.0135 | 12.8 | 0.9
Woodland Creek | Temp | DO | pH | NO23N | NH4N | TPN | DTPN | PON | DON | OP | TP | DTP | POP | DOP | DOC | POC
intercept | 1.0895 | 1.1618 | 0.95614 | -0.72825 | -0.12447 | 0.13275 | -0.011118 | 0.20738 | 1.0463 | -2.3219 | -1.6009 | -2.0452 | -2.108 | -1.2593 | 0.9085 | 6.5328
log(Q/A) | 0.045366 | 0.2133 | 0.16014 | -0.66976 | 2.2104 | 0.12024 | -0.007294 | 1.9096 | 1.425 | -0.8957 | -0.33667 | -0.59552 | -0.55332 | 1.7698 | 0.56154 | 9.5537
log(Q/A)2 | -0.0016784 | 0.064415 | 0.055716 | -0.099709 | 0.71623 | 0.078717 | 0.053289 | 0.46499 | 0.16591 | -0.21184 | -0.095475 | -0.13214 | -0.28285 | 0.44172 | 0.11763 | 2.5693
sin(2pfy) | -0.022639 | 0.039457 | 0.027498 | -0.060912 | 0.17944 | -0.043695 | -0.045128 | -0.036821 | -0.15418 | -0.15626 | -0.093408 | -0.10091 | -0.059979 | 0.3789 | 0.12536 | 1.2084
cos(2pfy) | -0.13753 | 0.036364 | 0.0094573 | 0.0057803 | -0.12853 | -0.0098962 | -0.0042806 | -0.08 | -0.33564 | -0.072499 | -0.074693 | -0.077604 | 0.020766 | -0.13652 | 0.17031 | 0.036141
sin(4pfy) | -0.014509 |  | 0.0041605 | -0.0030636 | -0.049407 | -0.018662 | -0.035545 | 0.15611 | -0.099658 | -0.069661 | -0.090665 | -0.080616 | -0.19728 | -0.24791 | -0.08793 | 0.05023
cos(4pfy) | -0.030685 |  | 0.0061167 | 0.064057 | 0.067005 | 0.043349 | 0.073485 | -0.46833 | 0.11664 | 0.038015 | 0.010066 | 0.035649 | -0.074744 | 0.0895 | 0.027318 | -0.36681
smearing | 1.0014 | 1.0016 | 1.0002 | 1.0061 | 1.0748 | 1.0029 | 1.0033 | 1.2398 | 1.058 | 1.002 | 1.0011 | 1.0027 | 1.0287 | 1.3356 | 1.0059 | 5.6366
Max Conc |  |  |  | 2.53 | 0.056 | 2.425 | 2.41 | 0.25 | 0.562 | 0.0579 | 0.0655 | 0.0583 | 0.0177 | 0.0107 | 4.8 | 0.6
Capitol Lake | Temp | DO | pH | NO23N | NH4N | TPN | DTPN | PON | DON | OP | TP | DTP | POP | DOP | DOC | POC
intercept | 1.2253 | 1.0979 | 1.1951 | -4.1152 | -2.5346 | -1.2201 |  | OP: -1.4055; TP: -1.0393; DOC: -0.80657; POC: -0.28177
log(Q/A) | -0.0059379 | 0.18082 | 0.34766 | -4.9937 | -0.91049 | -1.3043 |  | OP: 0.22861; TP: 0.24733; DOC: -1.1246; POC: 2.132
log(Q/A)2 | -0.054217 | 0.081241 | 0.10169 | -1.6149 | -0.28663 | -0.41066 |  | OP: -0.043617; DOC: -0.28281; POC: 0.8772
sin(2pfy) | -0.16126 | 0.040727 | -0.0072942 | -0.0079759 | -0.017254 | -0.0066101 |  | OP: -0.083119; TP: -0.11525; DOC: 0.010182; POC: 0.12705
cos(2pfy) | -0.31853 | 0.050743 | -0.038259 | 0.21521 | 0.067661 | 0.091385 |  | OP: 0.09066; TP: -0.067326; DOC: 0.093275; POC: -0.17394
sin(4pfy) | 0.051789 | -0.0055053 | 0.018818 | -0.070078 | -0.062348 | -0.066482 |  | OP: 0.039403; TP: -0.037418; DOC: 0.050792; POC: -0.35697
cos(4pfy) | -0.059654 | -0.010221 | -0.014165 | -0.095846 | 0.10956 | -0.0093569 |  | OP: -0.0031148; TP: -0.031754; DOC: 0.021963; POC: 0.35741
smearing | 1.0057 | 1.007 | 1.001 | 1.2494 | 1.2668 | 1.0718 |  | OP: 1.0844; TP: 1.07; DOC: 1.0101; POC: 4.3783
Max Conc |  |  |  | 0.659 | 0.098 | 0.931 |  | OP: 0.027732; TP: 0.077; DOC: 2.6; POC: 0.9
Fraser R | Temp | DO | pH | NO23N | NH4N | TPN | DTPN | PON | DON | OP | TP | DTP | POP | DOP | DOC | POC
intercept | 1.1139 | 1.1774 | 0.8451 | -0.0062094 | -3 | -8.0219 | -8.0219 | -3 | -3 | -0.55256 | -7.2565 | -0.55256 | -3 | -3 | -2.7332 | -3
log(Q/A) |  | 0.10312 |  | 0.85063 |  | -6.8453 | -6.8453 | OP: 0.69141; TP: -6.5688; DTP: 0.69141; DOC: -3.1905
log(Q/A)2 |  | 0.024995 |  | 0.14558 |  | -1.5435 | -1.5435 | TP: -1.7409; DOC: -0.77427
sin(2pfy) |  | 0.042807 |  | 0.19189 |  | 0.29309 | 0.29309 | OP: 0.32505; TP: 0.47202; DTP: 0.32505; DOC: 0.33489
cos(2pfy) |  | 0.055576 |  | 0.24608 |  | -0.33384 | -0.33384 | OP: 0.38957; TP: -0.034319; DTP: 0.38957; DOC: 0
sin(4pfy) |  | -0.012398 |  | -0.040183 |  | -0.055273 | -0.055273 | OP: 0.060315; TP: -0.017534; DTP: 0.060315; DOC: -0.0674
cos(4pfy) |  | -0.0075364 |  | -0.0029211 |  | 0.20998 | 0.20998 | OP: -0.041978; TP: 0.12783; DTP: -0.041978; DOC: 0
smearing | 1 | 1.0015 | 1 | 1.0129 | 1 | 1.1494 | 1.1494 | 1 | 1 | 1.1913 | 1.7401 | 1.1913 | 1 | 1 | 1.1402 | 1
Max Conc |  |  |  | 0.166 |  | 0.41 | 0.41 | OP: 0.031; TP: 0.304; DTP: 0.031; DOC: 9
Howe Sound | Temp | DO | pH | NO23N | NH4N | TPN | DTPN | PON | DON | OP | TP | DTP | POP | DOP | DOC | POC
intercept | 1.1139 | 1.0253 | 0.8451 | -0.9216 | -3 | -0.9216 | -0.9216 | -3 | -3 | -2.0189 | -1.1226 | -1.8924 | -3 | -3 | 0.34629 | -3
log(Q/A) | [7 empty] | OP: 0.38258; TP: 1.0169; DTP: 0.44638; DOC: -0.33166
log(Q/A)2 |  |  |  | -0.22544 |  | -0.22544 | -0.22544 | TP: 0.089408; DTP: 0.060416; DOC: -0.43102
sin(2pfy) |  |  |  | 0.20433 |  | 0.20433 | 0.20433 | OP: -0.1866; TP: -0.3853; DTP: -0.13175; DOC: 0.28164
cos(2pfy) |  |  |  | 0.22055 |  | 0.22055 | 0.22055 | OP: 0.11308; TP: 0.045157; DTP: -0.020251; DOC: 0.36289
sin(4pfy) | [7 empty] | OP: 0.11829; TP: 0.12031; DTP: -0.055763; DOC: -0.11601
cos(4pfy) |  |  |  | -0.10288 |  | -0.10288 | -0.10288 | OP: 0.017506; TP: -0.075673; DTP: 0.046485; DOC: -0.015397
smearing | 1 | 1 | 1 | 0.41306 | 1 | 1.2517 | 1.2517 | 1 | 1 | 1.1733 | 1.3524 | 1.1434 | 1 | 1 | 1.0509 | 1
Max Conc |  |  |  | 0.066 |  | 0.2 | 0.2 | OP: 0.015; TP: 0.059; DTP: 0.019; DOC: 4
Sunshine Coast | Temp | DO | pH | NO23N | NH4N | TPN | DTPN | PON | DON | OP | TP | DTP | POP | DOP | DOC | POC
intercept | 1.1139 | 1.0253 | 0.8451 | -1 | -3 | -1 | -1 | -3 | -3 | -3 | -3 | -3 | -3 | -3 | 0 | -3
log(Q/A)
log(Q/A)2
sin(2pfy)
cos(2pfy)
sin(4pfy)
cos(4pfy)
smearing | 1 | 1 | 1 | 1 | 1 | 2 | 2 | bar: PON to POC
Max Conc
Vancouver Isl C | Temp | DO | pH | NO23N | NH4N | TPN | DTPN | PON | DON | OP | TP | DTP | POP | DOP | DOC | POC
intercept | 1.1139 | 1.0253 | 0.8451 | -1.9772 | -3 | -1.0844 | -1.0844 | -3 | -3 | -1.7137 | -1.0961 | -1.41 | -3 | -3 | 0.60787 | -3
log(Q/A) |  |  |  | -0.50408 |  | -0.36004 | -0.36004 | OP: 0.80841; TP: 1.2053; DTP: 0.81644; DOC: 0.2171
log(Q/A)2 |  |  |  | -0.28131 |  | -0.22235 | -0.22235 | OP: 0.16078; TP: 0.22733; DTP: 0.11192; DOC: -0.012583
sin(2pfy) |  |  |  | -0.40146 |  | -0.13218 | -0.13218 | OP: -0.095224; TP: -0.094216; DTP: -0.083407; DOC: 0.0024308
cos(2pfy) |  |  |  | 0.41451 |  | 0.080704 | 0.080704 | OP: 0.091905; TP: 0.055146; DTP: -0.071588; DOC: 0.092253
sin(4pfy) |  |  |  | 0.23212 |  | 0.068192 | 0.068192 | OP: 0.094544; TP: 0.031187; DTP: 0.014644; DOC: -0.029036
cos(4pfy) |  |  |  | 0.074156 |  | -0.024268 | -0.024268 | OP: -0.014861; TP: 0.068105; DTP: -0.017148; DOC: -0.11792
smearing | 1 | 1 | 1 | 1.1773 | 1 | 1.0317 | 1.0317 | 1 | 1 | 1.1886 | 1.1132 | 1.0507 | 1 | 1 | 1.1222 | 1
Max Conc |  |  |  | 0.081 |  | 0.17 | 0.17 | OP: 0.008; TP: 0.0104; DTP: 0.011; DOC: 6
Vancouver Isl N | Temp | DO | pH | NO23N | NH4N | TPN | DTPN | PON | DON | OP | TP | DTP | POP | DOP | DOC | POC
intercept | 1.1139 | 1.0253 | 0.8451 | -0.9845 | -3 | -0.22101 | -0.22101 | -3 | -3 | -3 | -3 | -3 | -3 | -3 | 1.2188 | -3
log(Q/A) |  |  |  | 0.39462 |  | 0.80705 | 0.80705 | DOC: 0.69426
log(Q/A)2 |  |  |  | 0.10674 |  | 0.22654 | 0.22654 | DOC: 0.09584
sin(2pfy) |  |  |  | -0.042434 |  | 0.037829 | 0.037829 | DOC: -0.055676
cos(2pfy) |  |  |  | 0.15899 |  | 0.01355 | 0.01355 | DOC: -0.22913
sin(4pfy) |  |  |  | 0.15522 |  | 0.1043 | 0.1043 | DOC: -0.017813
cos(4pfy) |  |  |  | -0.068818 |  | -0.10533 | -0.10533 | DOC: -0.16201
smearing | 1 | 1 | 1 | 1.024 | 1 | 1.0034 | 1.0034 | 1 | 1 | 1 | 1 | 1 | 1 | 1 | 1.0391 | 1
Max Conc |  |  |  | 0.107 |  | 0.24 | 0.24 | DOC: 4
Vancouver Isl S | Temp | DO | pH | NO23N | NH4N | TPN | DTPN | PON | DON | OP | TP | DTP | POP | DOP | DOC | POC
intercept | 1.1139 | 0.91388 | 0.8451 | -0.216 | -3 | -0.216 | -0.216 | -3 | -3 | -2.0128 | -0.70544 | -2.0128 | -3 | -3 | 0 | -3
log(Q/A) |  | -0.14077 |  | 1.0457 |  | 1.0457 | 1.0457 | OP: -0.055112; TP: 1.2329; DTP: -0.055112
log(Q/A)2 |  | -0.041321 |  | 0.46734 |  | 0.46734 | 0.46734 | OP: 0.036622; TP: 0.3879; DTP: 0.036622
sin(2pfy) |  | 0.075164 |  | 0.059964 |  | 0.059964 | 0.059964 | OP: 0.016031; TP: -0.0034618; DTP: 0.016031
cos(2pfy) |  | 0.085123 |  | -0.00091023 |  | -0.00091023 | -0.00091023 | OP: 0.096153; TP: 0.1089; DTP: 0.096153
sin(4pfy) |  | -0.0046606 |  | -0.010815 |  | -0.010815 | -0.010815 | OP: -0.12416; TP: -0.076015; DTP: -0.12416
cos(4pfy) |  | -0.00033527 |  | 0.0094932 |  | 0.0094932 | 0.0094932 | OP: 0.053276; TP: 0.066383; DTP: 0.053276
smearing | 1 | 1.0035 | 1 | 0.51409 | 1 | 1.0282 | 1.0282 | 1 | 1 | 1.0595 | 1.0242 | 1.0595 | 1 | 1 | 1 | 1
Max Conc |  |  |  | 0.51 |  | 1.02 | 1.02 | OP: 0.03; TP: 0.104; DTP: 0.03
Victoria_SJdF | Temp | DO | pH | NO23N | NH4N | TPN | DTPN | PON | DON | OP | TP | DTP | POP | DOP | DOC | POC
intercept | 1.1139 | 1.0253 | 0.8451 | -1.4358 | -3 | -1.0379 | -1.0481 | -3 | -3 | -2.5617 | -1.8411 | -2.4108 | -3 | -3 | 0.31771 | -3
log(Q/A) |  |  |  | -0.006125 |  | 0.035211 | 0.086278 | 0.03 OP: -0.12368; 0.104 TP: 0.92457; 0.03 DTP: -0.029748; 0.03 DOC: 0.016584
log(Q/A)2 |  |  |  | 0.019225 |  | 0.020402 | 0.043616 | 0.03 OP: -0.074628; 0.104 TP: 0.26025; 0.03 DTP: -0.057323; 0.03 DOC: -0.10706
sin(2pfy) |  |  |  | -0.19014 |  | -0.067933 | -0.047932 | 0.03 OP: -0.13066; 0.104 TP: 0.068456; 0.03 DTP: -0.029722; 0.03 DOC: -0.17547
cos(2pfy) |  |  |  | 0.29649 |  | 0.12465 | 0.12612 | 0.03 OP: -0.0043798; 0.104 TP: 0.13312; 0.03 DTP: -0.15343; 0.03 DOC: -0.03348
sin(4pfy) |  |  |  | 0.041571 |  | -0.039886 | -0.025556 | 0.03 OP: 0.057655; 0.104 TP: -0.19075; 0.03 DTP: 0.019242; 0.03 DOC: -0.048503
cos(4pfy) |  |  |  | -0.1038 |  | -0.080189 | -0.079522 | 0.03 OP: 0.04699; 0.104 TP: -0.029216; 0.03 DTP: -0.010984; 0.03 DOC: -0.092844
smearing | 1 | 1 | 1 | 1.1073 | 1 | 1.0692 | 1.0612 | 1 | 1 | 1.1365 | 1.1745 | 1.0377 | 1 | 1 | 1.1258 | 1
Max Conc |  |  |  | 0.158 |  | 0.22 | 0.21 | 0.03 OP: 0.006; 0.104 TP: 0.0172; 0.03 DTP: 0.007; 0.03 DOC: 4.6
Columbia | Temp | DO | pH | NO23N | NH4N | TPN | DTPN | PON | DON | OP | TP | DTP | POP | DOP | DOC | POC
intercept | 0 | 0 | 0 | 0 | 0 | 0 | 0 | 0 | 0 | 0 | 0 | 0 | 0 | 0 | 0 | 0
log(Q/A) |  | 0 | 0 | 0 | 0 | 0 | 0 | 0 | 0 | 0 | 0 | 0 | 0 | 0 | 0 | 0
log(Q/A)2 |  | 0 | 0 | 0 | 0 | 0 | 0 | 0 | 0 | 0 | 0 | 0 | 0 | 0 | 0 | 0
sin(2pfy) |  | 0 | 0 | 0 | 0 | 0 | 0 | 0 | 0 | 0 | 0 | 0 | 0 | 0 | 0 | 0
cos(2pfy) |  | 0 | 0 | 0 | 0 | 0 | 0 | 0 | 0 | 0 | 0 | 0 | 0 | 0 | 0 | 0
sin(4pfy) |  | 0 | 0 | 0 | 0 | 0 | 0 | 0 | 0 | 0 | 0 | 0 | 0 | 0 | 0 | 0
cos(4pfy) |  | 0 | 0 | 0 | 0 | 0 | 0 | 0 | 0 | 0 | 0 | 0 | 0 | 0 | 0 | 0
smearing | 0 | 0 | 0 | 0 | 0 | 0 | 0 | 0 | 0 | 0 | 0 | 0 | 0 | 0 | 0 | 0
Max Conc |  | 0 | 0 | 0 | 0 | 0 | 0 | 0 | 0 | 0 | 0 | 0 | 0 | 0 | 0 | 0
Nimpkish | Temp | DO | pH | NO23N | NH4N | TPN | DTPN | PON | DON | OP | TP | DTP | POP | DOP | DOC | POC
intercept | 0 | 0 | 0 | 0 | 0 | 0 | 0 | 0 | 0 | 0 | 0 | 0 | 0 | 0 | 0 | 0
log(Q/A) |  | 0 | 0 | 0 | 0 | 0 | 0 | 0 | 0 | 0 | 0 | 0 | 0 | 0 | 0 | 0
log(Q/A)2 |  | 0 | 0 | 0 | 0 | 0 | 0 | 0 | 0 | 0 | 0 | 0 | 0 | 0 | 0 | 0
sin(2pfy) |  | 0 | 0 | 0 | 0 | 0 | 0 | 0 | 0 | 0 | 0 | 0 | 0 | 0 | 0 | 0
cos(2pfy) |  | 0 | 0 | 0 | 0 | 0 | 0 | 0 | 0 | 0 | 0 | 0 | 0 | 0 | 0 | 0
sin(4pfy) |  | 0 | 0 | 0 | 0 | 0 | 0 | 0 | 0 | 0 | 0 | 0 | 0 | 0 | 0 | 0
cos(4pfy) |  | 0 | 0 | 0 | 0 | 0 | 0 | 0 | 0 | 0 | 0 | 0 | 0 | 0 | 0 | 0
smearing | 0 | 0 | 0 | 0 | 0 | 0 | 0 | 0 | 0 | 0 | 0 | 0 | 0 | 0 | 0 | 0
Max Conc |  | 0 | 0 | 0 | 0 | 0 | 0 | 0 | 0 | 0 | 0 | 0 | 0 | 0 | 0 | 0
Note on P1: Ahmed, Anise (ECY): from sinclaireDyes
Note on Q1: Ahmed, Anise (ECY): from sinclaireDyes

## 2014 WQ regression metadata
WQ Regression Name | Station Location ID | Station Location Name | Regression Parameter | Acronym | Data Source(s) | Measured/Calculated | Calculation Method | Comment on method | No. of data points used in regression | Time range of data
Big Beef Creek | 15F050 | Big Beef Cr @ Mouth | Dissolved Organic Carbon | DOC | Ecology, USGS | Calculated | DOC = 1.5 mg/L | Median of: SPS DO study data, plus historic USGS data from other rivers in Puget Sound | N/A | N/A
Big Beef Creek | 15F050 | Big Beef Cr @ Mouth | Ammonia | NH4N | FMU Ambient | Measured | N/A |  | 62 | Aug. 2006 - Sept. 2011
Big Beef Creek | 15F050 | Big Beef Cr @ Mouth | Dissolved Organic Nitrogen | DON | FMU Ambient | Calculated | DON = OrgN | Where OrgN = TPN - (NH4N + NO23N). Regressions done on primary parameters. If OrgN < 0, used min value >=0. | 62 | Aug. 2006 - Sept. 2011
Big Beef Creek | 15F050 | Big Beef Cr @ Mouth | Dissolved Organic Phosphorus | DOP | FMU Ambient | Calculated | DOP = OrgP | Where OrgP = TP - OP. Regressions done on primary parameters. If OrgP < 0, used min value >=0. | 62 | Aug. 2006 - Sept. 2011
Big Beef Creek | 15F050 | Big Beef Cr @ Mouth | Dissolved Oxygen | DO | FMU Ambient | Measured | N/A |  | 62 | Aug. 2006 - Sept. 2011
Big Beef Creek | 15F050 | Big Beef Cr @ Mouth | Nitrite-Nitrate | NO23N | FMU Ambient | Measured | N/A |  | 62 | Aug. 2006 - Sept. 2011
Big Beef Creek | 15F050 | Big Beef Cr @ Mouth | Ortho-Phosphate | OP | FMU Ambient | Measured | N/A |  | 62 | Aug. 2006 - Sept. 2011
Big Beef Creek | 15F050 | Big Beef Cr @ Mouth | Particulate Organic Carbon | POC | FMU Ambient | Calculated | POC = TOC - DOC | No TOC/DOC data | 0 | Aug. 2006 - Sept. 2011
Big Beef Creek | 15F050 | Big Beef Cr @ Mouth | Particulate Organic Nitrogen | PON | FMU Ambient | Calculated | PON = OrgN | Where OrgN = TPN - (NH4N + NO23N). Regressions done on primary parameters. If OrgN < 0, used min value >=0. | 62 | Aug. 2006 - Sept. 2011
Big Beef Creek | 15F050 | Big Beef Cr @ Mouth | Particulate Organic Phosphorus | POP | FMU Ambient | Calculated | POP = OrgP | Where OrgP = TP - OP. Regressions done on primary parameters. If OrgP < 0, used min value >=0. | 62 | Aug. 2006 - Sept. 2011
Big Beef Creek | 15F050 | Big Beef Cr @ Mouth | Total Persulfate Nitrogen | TPN | FMU Ambient | Measured | N/A |  | 62 | Aug. 2006 - Sept. 2011
Big Beef Creek | 15F050 | Big Beef Cr @ Mouth | Total Phosphorus | TP | FMU Ambient | Measured | N/A |  | 62 | Aug. 2006 - Sept. 2011
Big Beef Creek | 15F050 | Big Beef Cr @ Mouth | Total Organic Carbon | TOC | N/A | Calculated | TOC = DOC + POC = 1.6 mg/L | No TOC/DOC data | 0 | Aug. 2006 - Sept. 2011
Burley Creek | SPS BURL CK | BURLEY CR. | Ammonia | NH4N | SPS DO Study | Measured | N/A |  | 14 | Aug. 2006 - Oct. 2007
Burley Creek | SPS BURL CK | BURLEY CR. | Dissolved Organic Carbon | DOC | SPS DO Study | Measured | N/A |  | 14 | Aug. 2006 - Oct. 2007
Burley Creek | SPS BURL CK | BURLEY CR. | Dissolved Organic Nitrogen | DON | SPS DO Study | Calculated | DON = DTPN - NO23N - NH4N | If calculated DON calculated was < 0, used value of 0.001 mg/L | 14 | Aug. 2006 - Oct. 2007
Burley Creek | SPS BURL CK | BURLEY CR. | Dissolved Organic Phosphorus | DOP | SPS DO Study | Calculated | DOP = DTP - OP | If calculated DOP < 0, used value of 0.001 mg/L | 14 | Aug. 2006 - Oct. 2007
Burley Creek | SPS BURL CK | BURLEY CR. | Dissolved Oxygen | DO | SPS DO Study | Measured | N/A |  | 14 | Aug. 2006 - Oct. 2007
Burley Creek | SPS BURL CK | BURLEY CR. | Dissolved Total Persulfate Nitrogen | DTPN | SPS DO Study | Measured | N/A |  | 14 | Aug. 2006 - Oct. 2007
Burley Creek | SPS BURL CK | BURLEY CR. | Dissolved Total Phosphorus | DTP | SPS DO Study | Measured | N/A |  | 14 | Aug. 2006 - Oct. 2007
Burley Creek | SPS BURL CK | BURLEY CR. | Nitrite-Nitrate | NO23N | SPS DO Study | Measured | N/A |  | 14 | Aug. 2006 - Oct. 2007
Burley Creek | SPS BURL CK | BURLEY CR. | Ortho-Phosphate | OP | SPS DO Study | Measured | N/A |  | 14 | Aug. 2006 - Oct. 2007
Burley Creek | SPS BURL CK | BURLEY CR. | Particulate Organic Carbon | POC | SPS DO Study | Calculated | POC = TOC - DOC | If calculated POC < 0, used value of 0.001 mg/L | 14 | Aug. 2006 - Oct. 2007
Burley Creek | SPS BURL CK | BURLEY CR. | Particulate Organic Nitrogen | PON | SPS DO Study | Calculated | PON = TPN - DTPN | If calculated PON calculated was < 0, used value of 0.001 mg/L | 14 | Aug. 2006 - Oct. 2007
Burley Creek | SPS BURL CK | BURLEY CR. | Particulate Organic Phosphorus | POP | SPS DO Study | Calculated | POP = TP - DTP | If calculated POP < 0, used value of 0.001 mg/L | 14 | Aug. 2006 - Oct. 2007
Burley Creek | SPS BURL CK | BURLEY CR. | Total Organic Carbon | TOC | SPS DO Study | Measured | N/A |  | 14 | Aug. 2006 - Oct. 2007
Burley Creek | SPS BURL CK | BURLEY CR. | Total Persulfate Nitrogen | TPN | SPS DO Study | Measured | N/A |  | 14 | Aug. 2006 - Oct. 2007
Burley Creek | SPS BURL CK | BURLEY CR. | Total Phosphorus | TP | SPS DO Study | Measured | N/A |  | 14 | Aug. 2006 - Oct. 2007
Capitol Lake | Multiple stations | Multiple stations | Dissolved Organic Carbon | DOC | Ecology | Calculated | Linear regression with delta DIN - see method comment | Based on regression between delta DIN (Lake inlet vs. outlet) and algal C based on 1997 Budd Inlet model | 28 | 1999, 2003, 2004
Capitol Lake | Multiple stations | Multiple stations | Total Organic Carbon | TOC | Ecology | Calculated | TOC = DOC + POC |  | 28 | 1999, 2003, 2004
Capitol Lake | Multiple stations | Multiple stations | Particulate Organic Carbon | POC | Ecology, Budd Inlet Model | Calculated | Linear regression with delta DIN - see comment | Based on regression between delta DIN (Lake inlet vs. outlet) and algal C based on 1997 Budd Inlet model | N/A
Capitol Lake | Multiple stations | Multiple stations | Ortho-Phosphate | OP | Ecology, LOTT, Miller | Measured |  |  | 67 | 1996-2004
Capitol Lake | Multiple stations | Multiple stations | Total Persulfate Nitrogen | TPN | Ecology, Thurston County | Measured |  |  | 93 | 1999-2009
Capitol Lake | Multiple stations | Multiple stations | Ammonia | NH4N | Ecology, Thurston County, LOTT, Miller | Measured | N/A |  | 104 | 1996-2009
Capitol Lake | Multiple stations | Multiple stations | Dissolved Oxygen | DO | Ecology, Thurston County, LOTT, Miller | Measured | N/A |  | 1456 | 1996-2009
Capitol Lake | Multiple stations | Multiple stations | Nitrite-Nitrate | NO23N | Ecology, Thurston County, LOTT, Miller | Measured |  |  | 103 | 1996-2009
Capitol Lake | Multiple stations | Multiple stations | Dissolved Organic Nitrogen | DON | Ecology, Thurston County, LOTT, Miller | Calculated | DON = 0.5*OrgN | Where OrgN = TPN - (NH4N + NO23N). Regressions done on primary parameters. If OrgN < 0, used value of 0.001 mg/L. | 65 | 1996-2009
Capitol Lake | Multiple stations | Multiple stations | Particulate Organic Nitrogen | PON | Ecology, Thurston County, LOTT, Miller | Calculated | PON = 0.5*OrgN | Where OrgN = TPN - (NH4N + NO23N). Regressions done primary parameters. If OrgN < 0, used value of 0.001 mg/L. | 65 | 1996-2009
Capitol Lake | Multiple stations | Multiple stations | Total Phosphorus | TP | Ecology, Thurston County, Miller | Measured |  |  | 96 | 1999-2004
Capitol Lake | Multiple stations | Multiple stations | Dissolved Organic Phosphorus | DOP | Ecology, Thurston County, Miller | Calculated | DOP = 0.5*OrgP | Where OrgP = TP - OP. Regressions done on primary parameters. If OrgP < 0, used value of 0.001 mg/L | 38 | 2000-2004
Capitol Lake | Multiple stations | Multiple stations | Particulate Organic Phosphorus | POP | Ecology, Thurston County, Miller | Calculated | POP = 0.5*OrgP | Where OrgP = TP - OP. Regressions done on primary parameters. If OrgP < 0, used value of 0.001 mg/L | 38 | 2000-2004
Chambers Creek | SPS CHAM CK | CHAMBERS CR. | Ammonia | NH4N | SPS DO Study | Measured | N/A |  | 14 | Aug. 2006 - Oct. 2007
Chambers Creek | SPS CHAM CK | CHAMBERS CR. | Dissolved Organic Carbon | DOC | SPS DO Study | Measured | N/A |  | 14 | Aug. 2006 - Oct. 2007
Chambers Creek | SPS CHAM CK | CHAMBERS CR. | Dissolved Organic Nitrogen | DON | SPS DO Study | Calculated | DON = DTPN - NO23N - NH4N | If calculated DON calculated was < 0, used value of 0.001 mg/L | 14 | Aug. 2006 - Oct. 2007
Chambers Creek | SPS CHAM CK | CHAMBERS CR. | Dissolved Organic Phosphorus | DOP | SPS DO Study | Calculated | DOP = DTP - OP | If calculated DOP < 0, used value of 0.001 mg/L | 14 | Aug. 2006 - Oct. 2007
Chambers Creek | SPS CHAM CK | CHAMBERS CR. | Dissolved Oxygen | DO | SPS DO Study | Measured | N/A |  | 14 | Aug. 2006 - Oct. 2007
Chambers Creek | SPS CHAM CK | CHAMBERS CR. | Dissolved Total Persulfate Nitrogen | DTPN | SPS DO Study | Measured | N/A |  | 14 | Aug. 2006 - Oct. 2007
Chambers Creek | SPS CHAM CK | CHAMBERS CR. | Dissolved Total Phosphorus | DTP | SPS DO Study | Measured | N/A |  | 14 | Aug. 2006 - Oct. 2007
Chambers Creek | SPS CHAM CK | CHAMBERS CR. | Nitrite-Nitrate | NO23N | SPS DO Study | Measured | N/A |  | 14 | Aug. 2006 - Oct. 2007
Chambers Creek | SPS CHAM CK | CHAMBERS CR. | Ortho-Phosphate | OP | SPS DO Study | Measured | N/A |  | 14 | Aug. 2006 - Oct. 2007
Chambers Creek | SPS CHAM CK | CHAMBERS CR. | Particulate Organic Carbon | POC | SPS DO Study | Calculated | POC = TOC - DOC | If calculated POC < 0, used value of 0.001 mg/L | 14 | Aug. 2006 - Oct. 2007
Chambers Creek | SPS CHAM CK | CHAMBERS CR. | Particulate Organic Nitrogen | PON | SPS DO Study | Calculated | PON = TPN - DTPN | If calculated PON calculated was < 0, used value of 0.001 mg/L | 14 | Aug. 2006 - Oct. 2007
Chambers Creek | SPS CHAM CK | CHAMBERS CR. | Particulate Organic Phosphorus | POP | SPS DO Study | Calculated | POP = TP - DTP | If calculated POP < 0, used value of 0.001 mg/L | 14 | Aug. 2006 - Oct. 2007
Chambers Creek | SPS CHAM CK | CHAMBERS CR. | Total Organic Carbon | TOC | SPS DO Study | Measured | N/A |  | 14 | Aug. 2006 - Oct. 2007
Chambers Creek | SPS CHAM CK | CHAMBERS CR. | Total Persulfate Nitrogen | TPN | SPS DO Study | Measured | N/A |  | 14 | Aug. 2006 - Oct. 2007
Chambers Creek | SPS CHAM CK | CHAMBERS CR. | Total Phosphorus | TP | SPS DO Study | Measured | N/A |  | 14 | Aug. 2006 - Oct. 2007
Coulter Creek | SPS COUL CK | COUTLER CR. | Ammonia | NH4N | SPS DO Study | Measured | N/A |  | 14 | Aug. 2006 - Oct. 2007
Coulter Creek | SPS COUL CK | COUTLER CR. | Dissolved Organic Carbon | DOC | SPS DO Study | Measured | N/A |  | 14 | Aug. 2006 - Oct. 2007
Coulter Creek | SPS COUL CK | COUTLER CR. | Dissolved Organic Nitrogen | DON | SPS DO Study | Calculated | DON = DTPN - NO23N - NH4N | If calculated DON calculated was < 0, used value of 0.001 mg/L | 14 | Aug. 2006 - Oct. 2007
Coulter Creek | SPS COUL CK | COUTLER CR. | Dissolved Organic Phosphorus | DOP | SPS DO Study | Calculated | DOP = DTP - OP | If calculated DOP < 0, used value of 0.001 mg/L | 14 | Aug. 2006 - Oct. 2007
Coulter Creek | SPS COUL CK | COUTLER CR. | Dissolved Oxygen | DO | SPS DO Study | Measured | N/A |  | 14 | Aug. 2006 - Oct. 2007
Coulter Creek | SPS COUL CK | COUTLER CR. | Dissolved Total Persulfate Nitrogen | DTPN | SPS DO Study | Measured | N/A |  | 14 | Aug. 2006 - Oct. 2007
Coulter Creek | SPS COUL CK | COUTLER CR. | Dissolved Total Phosphorus | DTP | SPS DO Study | Measured | N/A |  | 14 | Aug. 2006 - Oct. 2007
Coulter Creek | SPS COUL CK | COUTLER CR. | Nitrite-Nitrate | NO23N | SPS DO Study | Measured | N/A |  | 14 | Aug. 2006 - Oct. 2007
Coulter Creek | SPS COUL CK | COUTLER CR. | Ortho-Phosphate | OP | SPS DO Study | Measured | N/A |  | 14 | Aug. 2006 - Oct. 2007
Coulter Creek | SPS COUL CK | COUTLER CR. | Particulate Organic Carbon | POC | SPS DO Study | Calculated | POC = TOC - DOC | If calculated POC < 0, used value of 0.001 mg/L | 14 | Aug. 2006 - Oct. 2007
Coulter Creek | SPS COUL CK | COUTLER CR. | Particulate Organic Nitrogen | PON | SPS DO Study | Calculated | PON = TPN - DTPN | If calculated PON calculated was < 0, used value of 0.001 mg/L | 14 | Aug. 2006 - Oct. 2007
Coulter Creek | SPS COUL CK | COUTLER CR. | Particulate Organic Phosphorus | POP | SPS DO Study | Calculated | POP = TP - DTP | If calculated POP < 0, used value of 0.001 mg/L | 14 | Aug. 2006 - Oct. 2007
Coulter Creek | SPS COUL CK | COUTLER CR. | Total Organic Carbon | TOC | SPS DO Study | Measured | N/A |  | 14 | Aug. 2006 - Oct. 2007
Coulter Creek | SPS COUL CK | COUTLER CR. | Total Persulfate Nitrogen | TPN | SPS DO Study | Measured | N/A |  | 14 | Aug. 2006 - Oct. 2007
Coulter Creek | SPS COUL CK | COUTLER CR. | Total Phosphorus | TP | SPS DO Study | Measured | N/A |  | 14 | Aug. 2006 - Oct. 2007
Deschutes River | 13A060 | Deschutes R @ E St Bridge | Ammonia | NH4N | FMU Ambient - SPS | Measured | N/A |  | 149 | Aug. 2006 - Dec. 2018
Deschutes River | 13A060 | Deschutes R @ E St Bridge | Dissolved Organic Carbon | DOC | FMU Ambient - SPS | Measured | N/A |  | 36 | Aug. 2006 - Dec. 2018
Deschutes River | 13A060 | Deschutes R @ E St Bridge | Dissolved Organic Nitrogen | DON | FMU Ambient - SPS | Calculated | DON = OrgN | Where OrgN = TPN -NO23N - NH4N. If OrgN < 0, used min value >=0. | 19 | Aug. 2006 - Dec. 2018
Deschutes River | 13A060 | Deschutes R @ E St Bridge | Dissolved Organic Phosphorus | DOP | FMU Ambient - SPS | Calculated | DOP = 0.5*OrgP | Where OrgP = TP - OP. Regressions done primary parameters. If OrgP < 0, used min value of 0.001 mg/L. Has DTP data and regressions, so could have calculated DOP = DTP - OP, but not sure why we did not use these. | 15 | Aug. 2006 - Oct. 2007
Deschutes River | 13A060 | Deschutes R @ E St Bridge | Dissolved Oxygen | DO | FMU Ambient - SPS | Measured | N/A |  | 150 | Aug. 2006 - Dec. 2018
Deschutes River | 13A060 | Deschutes R @ E St Bridge | Dissolved Total Persulfate Nitrogen | DTPN | FMU Ambient - SPS | Measured | N/A |  | 19 | Aug. 2006 - Dec. 2018
Deschutes River | 13A060 | Deschutes R @ E St Bridge | Dissolved Total Phosphorus | DTP | FMU Ambient - SPS | Measured | N/A |  | 15 | Aug. 2006 - Oct. 2007
Deschutes River | 13A060 | Deschutes R @ E St Bridge | Nitrite-Nitrate | NO23N | FMU Ambient - SPS | Measured | N/A |  | 475 | Aug. 2006 - Dec. 2018
Deschutes River | 13A060 | Deschutes R @ E St Bridge | Ortho-Phosphate | OP | FMU Ambient - SPS | Measured | N/A |  | 148 | Aug. 2006 - Dec. 2018
Deschutes River | 13A060 | Deschutes R @ E St Bridge | Particulate Organic Carbon | POC | FMU Ambient - SPS | Calculated | POC = TOC - DOC | If calculated POC < 0, used min value >=0 | 33 | Aug. 2006 - Dec. 2018
Deschutes River | 13A060 | Deschutes R @ E St Bridge | Particulate Organic Nitrogen | PON | FMU Ambient - SPS | Calculated | PON = OrgN | Where OrgN = TPN - DTPN. If OrgN <0 used min value >=0. | 19 | Aug. 2006 - Dec. 2018
Deschutes River | 13A060 | Deschutes R @ E St Bridge | Particulate Organic Phosphorus | POP | FMU Ambient - SPS | Calculated | POP = 0.5*OrgP | Where OrgP = TP - OP. Regressions done primary parameters. If OrgP < 0, used value of 0.001 mg/L. Has DTP data and regressions, so could have calculated POP = TP - DTP, but not sure why we did not use these. | 15 | Aug. 2006 - Oct. 2007
Deschutes River | 13A060 | Deschutes R @ E St Bridge | Total Organic Carbon | TOC | FMU Ambient - SPS | Measured | N/A |  | 34 | Aug. 2006 - Dec. 2018
Deschutes River | 13A060 | Deschutes R @ E St Bridge | Total Persulfate Nitrogen | TPN | FMU Ambient - SPS | Measured | N/A |  | 150 | Aug. 2006 - Dec. 2018
Deschutes River | 13A060 | Deschutes R @ E St Bridge | Total Phosphorus | TP | FMU Ambient - SPS | Measured | N/A |  | 149 | Aug. 2006 - Dec. 2018
Duckabush River | 16C090 | Duckabush R nr Brinnon | Dissolved Organic Carbon | DOC | Ecology | Measured |  |  | 22 | 2010 - Dec. 2018
Duckabush River | 16C090 | Duckabush R nr Brinnon | Ammonia | NH4N | FMU Ambient | Measured | N/A |  | 147 | Aug. 2006 - Dec. 2018
Duckabush River | 16C090 | Duckabush R nr Brinnon | Dissolved Organic Nitrogen | DON | FMU Ambient | Calculated | DON = 0.5*OrgN | Where OrgN = TPN - (NH4N + NO23N). Regressions done on primary parameters. If OrgN < 0, used value of 0.001 mg/L. | 15 | Aug. 2006 - Oct. 2007
Duckabush River | 16C090 | Duckabush R nr Brinnon | Dissolved Organic Phosphorus | DOP | FMU Ambient | Calculated | DOP = 0.5*OrgP | Where OrgP = TP - OP. Regressions done on primary parameters. If OrgP < 0, used value of 0.001 mg/L | 15 | Aug. 2006 - Oct. 2007
Duckabush River | 16C090 | Duckabush R nr Brinnon | Dissolved Oxygen | DO | FMU Ambient | Measured | N/A |  | 146 | Aug. 2006 - Dec. 2018
Duckabush River | 16C090 | Duckabush R nr Brinnon | Nitrite-Nitrate | NO23N | FMU Ambient | Measured | N/A |  | 146 | Aug. 2006 - Dec. 2018
Duckabush River | 16C090 | Duckabush R nr Brinnon | Ortho-Phosphate | OP | FMU Ambient | Measured | N/A |  | 145 | Aug. 2006 - Dec. 2018
Duckabush River | 16C090 | Duckabush R nr Brinnon | Particulate Organic Carbon | POC | FMU Ambient | Calculated | POC = TOC - DOC | If POC <0, used min value >0. | 19 | Aug. 2006 - Dec. 2018
Duckabush River | 16C090 | Duckabush R nr Brinnon | Particulate Organic Nitrogen | PON | FMU Ambient | Calculated | PON = 0.5*OrgN | Where OrgN = TPN - (NH4N + NO23N). Regressions done on primary parameters. If OrgN < 0, used value of 0.001 mg/L | 15 | Aug. 2006 - Oct. 2007
Duckabush River | 16C090 | Duckabush R nr Brinnon | Particulate Organic Phosphorus | POP | FMU Ambient | Calculated | POP = 0.5*OrgP | Where OrgP = TP - OP. Regressions done on primary parameters. If OrgP < 0, used value of 0.001 mg/L | 15 | Aug. 2006 - Oct. 2007
Duckabush River | 16C090 | Duckabush R nr Brinnon | Total Persulfate Nitrogen | TPN | FMU Ambient | Measured | N/A |  | 144 | Aug. 2006 - Dec. 2018
Duckabush River | 16C090 | Duckabush R nr Brinnon | Total Phosphorus | TP | FMU Ambient | Measured | N/A |  | 145 | Aug. 2006 - Dec. 2018
Duckabush River | 16C090 | Duckabush R nr Brinnon | Total Organic Carbon | TOC | SPS DO Study | Measured | TOC |  | 22 | 2010 - Dec. 2018
Elwha River | 18B070 | Elwha R nr Port Angeles | Ammonia | NH4N | FMU Ambient | Measured | N/A |  | 147 | Aug. 2006 - Dec. 2018
Elwha River | 18B070 | Elwha R nr Port Angeles | Dissolved Organic Nitrogen | DON | FMU Ambient | Calculated | DON = 0.5*OrgN | Where OrgN = TPN - (NH4N + NO23N). Regressions done on primary parameters. If OrgN < 0, used value of 0.001 mg/L. | 14 | Aug. 2006 - Oct. 2007
Elwha River | 18B070 | Elwha R nr Port Angeles | Dissolved Organic Phosphorus | DOP | FMU Ambient | Calculated | DOP = 0.5*OrgP | Where OrgP = TP - OP. Regressions done on primary parameters. If OrgP < 0, used value of 0.001 mg/L | 14 | Aug. 2006 - Oct. 2007
Elwha River | 18B070 | Elwha R nr Port Angeles | Dissolved Oxygen | DO | FMU Ambient | Measured | N/A |  | 147 | Aug. 2006 - Dec. 2018
Elwha River | 18B070 | Elwha R nr Port Angeles | Nitrite-Nitrate | NO23N | FMU Ambient | Measured | N/A |  | 146 | Aug. 2006 - Dec. 2018
Elwha River | 18B070 | Elwha R nr Port Angeles | Ortho-Phosphate | OP | FMU Ambient | Measured | N/A |  | 146 | Aug. 2006 - Dec. 2018
Elwha River | 18B070 | Elwha R nr Port Angeles | Particulate Organic Nitrogen | PON | FMU Ambient | Calculated | PON = 0.5*OrgN | Where OrgN = TPN - (NH4N + NO23N). Regressions done on primary parameters. If OrgN < 0, used value of 0.001 mg/L | 15 | Aug. 2006 - Oct. 2007
Elwha River | 18B070 | Elwha R nr Port Angeles | Particulate Organic Phosphorus | POP | FMU Ambient | Calculated | POP = 0.5*OrgP | Where OrgP = TP - OP. Regressions done on primary parameters. If OrgP < 0, used value of 0.001 mg/L | 15 | Aug. 2006 - Oct. 2007
Elwha River | 18B070 | Elwha R nr Port Angeles | Total Persulfate Nitrogen | TPN | FMU Ambient | Measured | N/A | Removed one outlier in data before performing regression | 147 | Aug. 2006 - Dec. 2018
Elwha River | 18B070 | Elwha R nr Port Angeles | Total Phosphorus | TP | FMU Ambient | Measured | N/A | Removed one outlier in data before performing regression | 145 | Aug. 2006 - Oct. 2007
Elwha River | 18B070 | Elwha R nr Port Angeles | Total Organic Carbon | TOC | FMU Ambient | Measured |  |  | 21 | 2010 - Dec. 2018
Elwha River | 12045500 | ELWHA RIVER AT MCDONALD BR NEAR PORT ANGELES, WA | Dissolved Organic Carbon | DOC | FMU Ambient | Measured | N/A |  | 21 | 2010 - Dec. 2018
Elwha River | 12045500 | ELWHA RIVER AT MCDONALD BR NEAR PORT ANGELES, WA | Particulate Organic Carbon | POC | FMU Ambient | Calculated | POC = TOC - DOC | If POC <0, used min value >=0. | 21 | 2010 - Dec. 2018
Fraser River |  |  | Ammonia | NH4N | Environment Canada | Measured |  |  | N/A
Fraser River | 08MF005 |  | Dissolved Organic Carbon | DOC | Environment Canada | Measured |  |  | 258 | Aug. 2006 - Dec. 2018
Fraser River | 08MF005 |  | Dissolved Organic Nitrogen | DON | Environment Canada | Calculated |  |  | N/A
Fraser River | 08MF005 |  | Dissolved Organic Phosphorus | DOP | Environment Canada | Calculated |  |  | N/A
Fraser River | 08MF005 |  | Dissolved Oxygen | DO | Environment Canada | Measured |  |  | 235 | Aug. 2006 - Dec. 2018
Fraser River | 08MF005 |  | Dissolved Total Persulfate Nitrogen | DTPN | Environment Canada | Measured |  |  | 253 | Sept. 2006 - Dec. 2018
Fraser River | 08MF005 |  | Nitrite-Nitrate | NO23N | Environment Canada | Measured |  |  | 235 | Sept. 2006 - Dec. 2018
Fraser River | 08MF005 |  | Ortho-Phosphate | OP | Environment Canada | Calculated | OP = Dissolved Total Phosphorus | No Ortho-Phosphate (OP) data. OP was approximated as DTP. | 257 | Aug. 2006 - Dec. 2018
Fraser River | 08MF005 |  | Particulate Organic Carbon | POC | Environment Canada | Calculated |  |  | N/A
Fraser River | 08MF005 |  | Particulate Organic Nitrogen | PON | Environment Canada | Calculated | PON = OrgN | Where OrgN = TPN- DTPN. If OrgN <0 used min value >=0 | 208 | Sept. 2006 - Dec. 2018
Fraser River | 08MF005 |  | Particulate Organic Phosphorus | POP | Environment Canada | Calculated | POP= OrgP | Where OrgP = TP- DTP. If OrgP <0 used min value >=0 | 247 | Aug. 2006 - Dec. 2018
Fraser River | 08MF005 |  | Total Organic Carbon | TOC | Environment Canada | Calculated |  |  | N/A
Fraser River | 08MF005 |  | Total Persulfate Nitrogen | TPN | Environment Canada | Measured |  |  | 211 | Sept. 2006 - Dec. 2018
Fraser River | 08MF005 |  | Dissolved Total Phosphorus | DTP | Environment Canada | Measured |  |  | 257 | Aug. 2006 - Dec. 2018
Fraser River | 08MF005 |  | Total Phosphorus | TP | Environment Canada | Measured |  |  | 251 | Aug. 2006 - Dec. 2018
Goldsborough Creek | SPS GOLD CK | GOLDSBOROUGH CR. | Ammonia | NH4N | SPS DO Study | Measured | N/A |  | 14 | Aug. 2006 - Oct. 2007
Goldsborough Creek | SPS GOLD CK | GOLDSBOROUGH CR. | Dissolved Organic Carbon | DOC | SPS DO Study | Measured | N/A |  | 14 | Aug. 2006 - Oct. 2007
Goldsborough Creek | SPS GOLD CK | GOLDSBOROUGH CR. | Dissolved Organic Nitrogen | DON | SPS DO Study | Calculated | DON = DTPN - NO23N - NH4N | If calculated DON calculated was < 0, used value of 0.001 mg/L | 14 | Aug. 2006 - Oct. 2007
Goldsborough Creek | SPS GOLD CK | GOLDSBOROUGH CR. | Dissolved Organic Phosphorus | DOP | SPS DO Study | Calculated | DOP = DTP - OP | If calculated DOP < 0, used value of 0.001 mg/L | 14 | Aug. 2006 - Oct. 2007
Goldsborough Creek | SPS GOLD CK | GOLDSBOROUGH CR. | Dissolved Oxygen | DO | SPS DO Study | Measured | N/A |  | 14 | Aug. 2006 - Oct. 2007
Goldsborough Creek | SPS GOLD CK | GOLDSBOROUGH CR. | Dissolved Total Persulfate Nitrogen | DTPN | SPS DO Study | Measured | N/A |  | 14 | Aug. 2006 - Oct. 2007
Goldsborough Creek | SPS GOLD CK | GOLDSBOROUGH CR. | Dissolved Total Phosphorus | DTP | SPS DO Study | Measured | N/A |  | 14 | Aug. 2006 - Oct. 2007
Goldsborough Creek | SPS GOLD CK | GOLDSBOROUGH CR. | Nitrite-Nitrate | NO23N | SPS DO Study | Measured | N/A |  | 14 | Aug. 2006 - Oct. 2007
Goldsborough Creek | SPS GOLD CK | GOLDSBOROUGH CR. | Ortho-Phosphate | OP | SPS DO Study | Measured | N/A |  | 14 | Aug. 2006 - Oct. 2007
Goldsborough Creek | SPS GOLD CK | GOLDSBOROUGH CR. | Particulate Organic Carbon | POC | SPS DO Study | Calculated | POC = TOC - DOC | If calculated POC < 0, used value of 0.001 mg/L | 14 | Aug. 2006 - Oct. 2007
Goldsborough Creek | SPS GOLD CK | GOLDSBOROUGH CR. | Particulate Organic Nitrogen | PON | SPS DO Study | Calculated | PON = TPN - DTPN | If calculated PON calculated was < 0, used value of 0.001 mg/L | 14 | Aug. 2006 - Oct. 2007
Goldsborough Creek | SPS GOLD CK | GOLDSBOROUGH CR. | Particulate Organic Phosphorus | POP | SPS DO Study | Calculated | POP = TP - DTP | If calculated POP < 0, used value of 0.001 mg/L | 14 | Aug. 2006 - Oct. 2007
Goldsborough Creek | SPS GOLD CK | GOLDSBOROUGH CR. | Total Organic Carbon | TOC | SPS DO Study | Measured | N/A |  | 14 | Aug. 2006 - Oct. 2007
Goldsborough Creek | SPS GOLD CK | GOLDSBOROUGH CR. | Total Persulfate Nitrogen | TPN | SPS DO Study | Measured | N/A |  | 14 | Aug. 2006 - Oct. 2007
Goldsborough Creek | SPS GOLD CK | GOLDSBOROUGH CR. | Total Phosphorus | TP | SPS DO Study | Measured | N/A |  | 14 | Aug. 2006 - Oct. 2007
Green River | 09A080 | Green R @ Tukwila | Ammonia | NH4N | FMU Ambient - SPS | Measured | N/A |  | 147 | Aug. 2006 - Dec. 2018
Green River | 09A080 | Green R @ Tukwila | Dissolved Organic Carbon | DOC | FMU Ambient - SPS | Measured | N/A |  | 37 | Aug. 2006 - Dec. 2018
Green River | 09A080 | Green R @ Tukwila | Dissolved Organic Nitrogen | DON | FMU Ambient - SPS | Calculated | DON = OrgN | Where OrgN = TPN - NO23N - NH4N. If OrgN < 0, used min value >=0. | 19 | Aug. 2006 - Sept. 2009
Green River | 09A080 | Green R @ Tukwila | Dissolved Organic Phosphorus | DOP | FMU Ambient - SPS | Calculated | DOP = 0.5*OrgP | Where OrgP = TP - OP. Regressions done primary parameters. If OrgP < 0, used min value of 0.001 mg/L. Has DTP data and regressions, so could have calculated DOP = DTP - OP, but not sure why we did not use these. | 15 | Aug. 2006 - Oct. 2007
Green River | 09A080 | Green R @ Tukwila | Dissolved Oxygen | DO | FMU Ambient - SPS | Measured | N/A |  | 148 | Aug. 2006 - Dec. 2018
Green River | 09A080 | Green R @ Tukwila | Dissolved Total Persulfate Nitrogen | DTPN | FMU Ambient - SPS | Measured | N/A |  | 19 | Aug. 2006 - Sept. 2009
Green River | 09A080 | Green R @ Tukwila | Dissolved Total Phosphorus | DTP | FMU Ambient - SPS | Measured | N/A |  | 15 | Aug. 2006 - Oct. 2007
Green River | 09A080 | Green R @ Tukwila | Nitrite-Nitrate | NO23N | FMU Ambient - SPS | Measured | N/A |  | 149 | Aug. 2006 - Dec. 2018
Green River | 09A080 | Green R @ Tukwila | Ortho-Phosphate | OP | FMU Ambient - SPS | Measured | N/A |  | 147 | Aug. 2006 - Dec. 2018
Green River | 09A080 | Green R @ Tukwila | Particulate Organic Carbon | POC | FMU Ambient - SPS | Calculated | POC = TOC - DOC | If calculated POC < 0, used min value >=0 | 34 | 2010 - Dec. 2018
Green River | 09A080 | Green R @ Tukwila | Particulate Organic Nitrogen | PON | FMU Ambient - SPS | Calculated | PON = OrgN | Where OrgN = TPN - DTPN. If OrgN < 0, used min value >=0. | 19 | Aug. 2006 - Sept. 2009
Green River | 09A080 | Green R @ Tukwila | Particulate Organic Phosphorus | POP | FMU Ambient - SPS | Calculated | POP = 0.5*OrgP | Where OrgP = TP - OP. Regressions done primary parameters. If OrgP < 0, used value of 0.001 mg/L. Has DTP data and regressions, so could have calculated POP = TP - DTP, but not sure why we did not use these. | 15 | Aug. 2006 - Oct. 2007
Green River | 09A080 | Green R @ Tukwila | Total Organic Carbon | TOC | FMU Ambient - SPS | Measured | N/A |  | 34 | 2010 - Dec. 2018
Green River | 09A080 | Green R @ Tukwila | Total Persulfate Nitrogen | TPN | FMU Ambient - SPS | Measured | N/A |  | 149 | Aug. 2006 - Dec. 2018
Green River | 09A080 | Green R @ Tukwila | Total Phosphorus | TP | FMU Ambient - SPS | Measured | N/A |  | 148 | Aug. 2006 - Dec. 2018
Howe Sound | 08GA0009 |  | Ammonia | NH4N | Environment Canada | Measured |  |  | 133 | Aug. 2006 - Oct. 2011
Howe Sound | 08GA0009 |  | Dissolved Organic Carbon | DOC | Environment Canada | Measured |  |  | 145 | Aug. 2006 - Oct. 2011
Howe Sound | 08GA0009 |  | Dissolved Organic Nitrogen | DON | Environment Canada | Calculated |  |  | N/A
Howe Sound | 08GA0009 |  | Dissolved Organic Phosphorus | DOP | Environment Canada | Calculated |  |  | N/A
Howe Sound | 08GA0009 |  | Dissolved Oxygen | DO | Environment Canada | Measured |  |  | N/A
Howe Sound | 08GA0009 |  | Dissolved Total Persulfate Nitrogen | DTPN | Environment Canada | Measured |  |  | 143 | Aug. 2006 - Oct. 2011
Howe Sound | 08GA0009 |  | Nitrite-Nitrate | NO23N | Environment Canada | Measured |  |  | 98 | Sept. 2006 - Oct. 2011
Howe Sound | 08GA0009 |  | Ortho-Phosphate | OP | Environment Canada | Measured
Howe Sound | 08GA0009 |  | Particulate Organic Carbon | POC | Environment Canada | Calculated |  |  | N/A
Howe Sound | 08GA0009 |  | Particulate Organic Nitrogen | PON | Environment Canada | Calculated
Howe Sound | 08GA0009 |  | Particulate Organic Phosphorus | POP | Environment Canada | Calculated |  |  | N/A
Howe Sound | 08GA0009 |  | Total Organic Carbon | TOC | Environment Canada | Measured |  |  | N/A
Howe Sound | 08GA0009 |  | Total Persulfate Nitrogen | TPN | Environment Canada | Measured |  |  | N/A
Howe Sound | 08GA0009 |  | Dissolved Total Phosphorus | DTP | Environment Canada | Measured |  |  | 145 | Aug. 2006 - Oct. 2011
Howe Sound | 08GA0009 |  | Total Phosphorus | TP | Environment Canada | Measured |  |  | 138 | Aug. 2006 - Oct. 2011
Kennedy Creek | SPS KENN CK | KENNEDY CR. | Ammonia | NH4N | SPS DO Study | Measured | N/A |  | 14 | Aug. 2006 - Oct. 2007
Kennedy Creek | SPS KENN CK | KENNEDY CR. | Dissolved Organic Carbon | DOC | SPS DO Study | Measured | N/A |  | 14 | Aug. 2006 - Oct. 2007
Kennedy Creek | SPS KENN CK | KENNEDY CR. | Dissolved Organic Nitrogen | DON | SPS DO Study | Calculated | DON = DTPN - NO23N - NH4N | If calculated DON calculated was < 0, used value of 0.001 mg/L | 14 | Aug. 2006 - Oct. 2007
Kennedy Creek | SPS KENN CK | KENNEDY CR. | Dissolved Organic Phosphorus | DOP | SPS DO Study | Calculated | DOP = DTP - OP | If calculated DOP < 0, used value of 0.001 mg/L | 14 | Aug. 2006 - Oct. 2007
Kennedy Creek | SPS KENN CK | KENNEDY CR. | Dissolved Oxygen | DO | SPS DO Study | Measured | N/A |  | 14 | Aug. 2006 - Oct. 2007
Kennedy Creek | SPS KENN CK | KENNEDY CR. | Dissolved Total Persulfate Nitrogen | DTPN | SPS DO Study | Measured | N/A |  | 14 | Aug. 2006 - Oct. 2007
Kennedy Creek | SPS KENN CK | KENNEDY CR. | Dissolved Total Phosphorus | DTP | SPS DO Study | Measured | N/A |  | 14 | Aug. 2006 - Oct. 2007
Kennedy Creek | SPS KENN CK | KENNEDY CR. | Nitrite-Nitrate | NO23N | SPS DO Study | Measured | N/A |  | 14 | Aug. 2006 - Oct. 2007
Kennedy Creek | SPS KENN CK | KENNEDY CR. | Ortho-Phosphate | OP | SPS DO Study | Measured | N/A |  | 14 | Aug. 2006 - Oct. 2007
Kennedy Creek | SPS KENN CK | KENNEDY CR. | Particulate Organic Carbon | POC | SPS DO Study | Calculated | POC = TOC - DOC | If calculated POC < 0, used value of 0.001 mg/L | 14 | Aug. 2006 - Oct. 2007
Kennedy Creek | SPS KENN CK | KENNEDY CR. | Particulate Organic Nitrogen | PON | SPS DO Study | Calculated | PON = TPN - DTPN | If calculated PON calculated was < 0, used value of 0.001 mg/L | 14 | Aug. 2006 - Oct. 2007
Kennedy Creek | SPS KENN CK | KENNEDY CR. | Particulate Organic Phosphorus | POP | SPS DO Study | Calculated | POP = TP - DTP | If calculated POP < 0, used value of 0.001 mg/L | 14 | Aug. 2006 - Oct. 2007
Kennedy Creek | SPS KENN CK | KENNEDY CR. | Total Organic Carbon | TOC | SPS DO Study | Measured | N/A |  | 14 | Aug. 2006 - Oct. 2007
Kennedy Creek | SPS KENN CK | KENNEDY CR. | Total Persulfate Nitrogen | TPN | SPS DO Study | Measured | N/A |  | 14 | Aug. 2006 - Oct. 2007
Kennedy Creek | SPS KENN CK | KENNEDY CR. | Total Phosphorus | TP | SPS DO Study | Measured | N/A |  | 14 | Aug. 2006 - Oct. 2007
Lake Washington | Union 0512 | Lake Union | Dissolved Organic Carbon | DOC | King County Lake Monitoring | Calculated | DOC = DOC (filtered) + DOC algal, where DOC algal = Chll a*70*0.5 | DOC algal calculated from Chll a data using a stoichiometric ratio of C/Chll a = 70 | N/A | 2002 - 2017 monthly data
Lake Washington | Union 0512 | Lake Union | Dissolved Organic Nitrogen | DON | King County Lake Monitoring | Calculated | DON = 0.5*OrgN, where OrgN = TPN - (NH4N + NO23N) | Directly used monthly data from 1999-2017 instead of using regression | N/A | 1999 - 2017 monthly data
Lake Washington | Union 0512 | Lake Union | Dissolved Organic Phosphorus | DOP | King County Lake Monitoring | Calculated | DOP = 0.5*OrgP, where OrgN = TP - OP | Directly used monthly data from 1999-2017 instead of using regression | N/A | 1999 - 2017 monthly data
Lake Washington | Union 0512 | Lake Union | Ammonia | NH4N | King County Lake Monitoring | Measured | N/A | Directly used monthly data from 1999-2017 instead of using regression | N/A | 1999 - 2017 monthly data
Lake Washington | Union 0512 | Lake Union | Nitrite-Nitrate | NO23N | King County Lake Monitoring | Measured | N/A | Directly used monthly data from 1999-2017 instead of using regression | N/A | 1999 - 2017 monthly data
Lake Washington | Union 0512 | Lake Union | Ortho-Phosphate | OP | King County Lake Monitoring | Measured | N/A | Directly used monthly data from 1999-2017 instead of using regression | N/A | 1999 - 2017 monthly data
Lake Washington | Union 0512 | Lake Union | Particulate Organic Carbon | POC | King County Lake Monitoring | Calculated | POC = TOC - DOC | DOC calculated from measured DOC + algal DOC, where algal DOC calculated from Chll a measurements | N/A | 1999 - 2017 monthly data
Lake Washington | Union 0512 | Lake Union | Particulate Organic Nitrogen | PON | King County Lake Monitoring | Calculated | PON = 0.5*OrgN, where OrgN = TPN - (NH4N + NO23N) | Directly used monthly data from 1999-2017 instead of using regression | N/A | 1999 - 2017 monthly data
Lake Washington | Union 0512 | Lake Union | Particulate Organic Phosphorus | POP | King County Lake Monitoring | Calculated | POP = 0.5*OrgP, where OrgN = TP - OP | Directly used monthly data from 1999-2017 instead of using regression | N/A | 1999 - 2017 monthly data
Lake Washington | Union 0512 | Lake Union | Total Organic Carbon | TOC | King County Lake Monitoring | Measured | N/A | Used actual data until 2005, then regression (since data was limited after 2005) | 84 | 1999 - 2005 monthly data, 2006-2012 monthly data used for regression
Lake Washington | Union 0512 | Lake Union | Total Persulfate Nitrogen | TPN | King County Lake Monitoring | Measured | N/A | Directly used monthly data from 1999-2017 instead of using regression | N/A | 1999 - 2017 monthly data
Lake Washington | Union 0512 | Lake Union | Total Phosphorus | TP | King County Lake Monitoring | Measured | N/A | Directly used monthly data from 1999-2017 instead of using regression | N/A | 1999 - 2017 monthly data
McAllister Creek | SPS MCAL CK | MCALLISTER CR. | Ammonia | NH4N | SPS DO Study | Measured | N/A |  | 14 | Aug. 2006 - Oct. 2007
McAllister Creek | SPS MCAL CK | MCALLISTER CR. | Dissolved Organic Carbon | DOC | SPS DO Study | Measured | N/A |  | 14 | Aug. 2006 - Oct. 2007
McAllister Creek | SPS MCAL CK | MCALLISTER CR. | Dissolved Organic Nitrogen | DON | SPS DO Study | Calculated | DON = DTPN - NO23N - NH4N | If calculated DON calculated was < 0, used value of 0.001 mg/L | 14 | Aug. 2006 - Oct. 2007
McAllister Creek | SPS MCAL CK | MCALLISTER CR. | Dissolved Organic Phosphorus | DOP | SPS DO Study | Calculated | DOP = DTP - OP | If calculated DOP < 0, used value of 0.001 mg/L | 14 | Aug. 2006 - Oct. 2007
McAllister Creek | SPS MCAL CK | MCALLISTER CR. | Dissolved Oxygen | DO | SPS DO Study | Measured | N/A |  | 14 | Aug. 2006 - Oct. 2007
McAllister Creek | SPS MCAL CK | MCALLISTER CR. | Dissolved Total Persulfate Nitrogen | DTPN | SPS DO Study | Measured | N/A |  | 14 | Aug. 2006 - Oct. 2007
McAllister Creek | SPS MCAL CK | MCALLISTER CR. | Dissolved Total Phosphorus | DTP | SPS DO Study | Measured | N/A |  | 14 | Aug. 2006 - Oct. 2007
McAllister Creek | SPS MCAL CK | MCALLISTER CR. | Nitrite-Nitrate | NO23N | SPS DO Study | Measured | N/A |  | 14 | Aug. 2006 - Oct. 2007
McAllister Creek | SPS MCAL CK | MCALLISTER CR. | Ortho-Phosphate | OP | SPS DO Study | Measured | N/A |  | 14 | Aug. 2006 - Oct. 2007
McAllister Creek | SPS MCAL CK | MCALLISTER CR. | Particulate Organic Carbon | POC | SPS DO Study | Calculated | POC = TOC - DOC | If calculated POC < 0, used value of 0.001 mg/L | 14 | Aug. 2006 - Oct. 2007
McAllister Creek | SPS MCAL CK | MCALLISTER CR. | Particulate Organic Nitrogen | PON | SPS DO Study | Calculated | PON = TPN - DTPN | If calculated PON calculated was < 0, used value of 0.001 mg/L | 14 | Aug. 2006 - Oct. 2007
McAllister Creek | SPS MCAL CK | MCALLISTER CR. | Particulate Organic Phosphorus | POP | SPS DO Study | Calculated | POP = TP - DTP | If calculated POP < 0, used value of 0.001 mg/L | 14 | Aug. 2006 - Oct. 2007
McAllister Creek | SPS MCAL CK | MCALLISTER CR. | Total Organic Carbon | TOC | SPS DO Study | Measured | N/A |  | 14 | Aug. 2006 - Oct. 2007
McAllister Creek | SPS MCAL CK | MCALLISTER CR. | Total Persulfate Nitrogen | TPN | SPS DO Study | Measured | N/A |  | 14 | Aug. 2006 - Oct. 2007
McAllister Creek | SPS MCAL CK | MCALLISTER CR. | Total Phosphorus | TP | SPS DO Study | Measured | N/A |  | 14 | Aug. 2006 - Oct. 2007
McLane Creek | SPS MCLA CK | MCLANE CR. | Ammonia | NH4N | SPS DO Study | Measured | N/A |  | 14 | Aug. 2006 - Oct. 2007
McLane Creek | SPS MCLA CK | MCLANE CR. | Dissolved Organic Carbon | DOC | SPS DO Study | Measured | N/A |  | 14 | Aug. 2006 - Oct. 2007
McLane Creek | SPS MCLA CK | MCLANE CR. | Dissolved Organic Nitrogen | DON | SPS DO Study | Calculated | DON = DTPN - NO23N - NH4N | If calculated DON calculated was < 0, used value of 0.001 mg/L | 14 | Aug. 2006 - Oct. 2007
McLane Creek | SPS MCLA CK | MCLANE CR. | Dissolved Organic Phosphorus | DOP | SPS DO Study | Calculated | DOP = DTP - OP | If calculated DOP < 0, used value of 0.001 mg/L | 14 | Aug. 2006 - Oct. 2007
McLane Creek | SPS MCLA CK | MCLANE CR. | Dissolved Oxygen | DO | SPS DO Study | Measured | N/A |  | 14 | Aug. 2006 - Oct. 2007
McLane Creek | SPS MCLA CK | MCLANE CR. | Dissolved Total Persulfate Nitrogen | DTPN | SPS DO Study | Measured | N/A |  | 14 | Aug. 2006 - Oct. 2007
McLane Creek | SPS MCLA CK | MCLANE CR. | Dissolved Total Phosphorus | DTP | SPS DO Study | Measured | N/A |  | 14 | Aug. 2006 - Oct. 2007
McLane Creek | SPS MCLA CK | MCLANE CR. | Nitrite-Nitrate | NO23N | SPS DO Study | Measured | N/A |  | 14 | Aug. 2006 - Oct. 2007
McLane Creek | SPS MCLA CK | MCLANE CR. | Ortho-Phosphate | OP | SPS DO Study | Measured | N/A |  | 14 | Aug. 2006 - Oct. 2007
McLane Creek | SPS MCLA CK | MCLANE CR. | Particulate Organic Carbon | POC | SPS DO Study | Calculated | POC = TOC - DOC | If calculated POC < 0, used value of 0.001 mg/L | 14 | Aug. 2006 - Oct. 2007
McLane Creek | SPS MCLA CK | MCLANE CR. | Particulate Organic Nitrogen | PON | SPS DO Study | Calculated | PON = TPN - DTPN | If calculated PON calculated was < 0, used value of 0.001 mg/L | 14 | Aug. 2006 - Oct. 2007
McLane Creek | SPS MCLA CK | MCLANE CR. | Particulate Organic Phosphorus | POP | SPS DO Study | Calculated | POP = TP - DTP | If calculated POP < 0, used value of 0.001 mg/L | 14 | Aug. 2006 - Oct. 2007
McLane Creek | SPS MCLA CK | MCLANE CR. | Total Organic Carbon | TOC | SPS DO Study | Measured | N/A |  | 14 | Aug. 2006 - Oct. 2007
McLane Creek | SPS MCLA CK | MCLANE CR. | Total Persulfate Nitrogen | TPN | SPS DO Study | Measured | N/A |  | 14 | Aug. 2006 - Oct. 2007
McLane Creek | SPS MCLA CK | MCLANE CR. | Total Phosphorus | TP | SPS DO Study | Measured | N/A |  | 14 | Aug. 2006 - Oct. 2007
Minter Creek | SPS MINT CK | MINTER CR. | Ammonia | NH4N | SPS DO Study | Measured | N/A |  | 14 | Aug. 2006 - Oct. 2007
Minter Creek | SPS MINT CK | MINTER CR. | Dissolved Organic Carbon | DOC | SPS DO Study | Measured | N/A |  | 14 | Aug. 2006 - Oct. 2007
Minter Creek | SPS MINT CK | MINTER CR. | Dissolved Organic Nitrogen | DON | SPS DO Study | Calculated | DON = DTPN - NO23N - NH4N | If calculated DON calculated was < 0, used value of 0.001 mg/L | 14 | Aug. 2006 - Oct. 2007
Minter Creek | SPS MINT CK | MINTER CR. | Dissolved Organic Phosphorus | DOP | SPS DO Study | Calculated | DOP = DTP - OP | If calculated DOP < 0, used value of 0.001 mg/L | 14 | Aug. 2006 - Oct. 2007
Minter Creek | SPS MINT CK | MINTER CR. | Dissolved Oxygen | DO | SPS DO Study | Measured | N/A |  | 14 | Aug. 2006 - Oct. 2007
Minter Creek | SPS MINT CK | MINTER CR. | Dissolved Total Persulfate Nitrogen | DTPN | SPS DO Study | Measured | N/A |  | 14 | Aug. 2006 - Oct. 2007
Minter Creek | SPS MINT CK | MINTER CR. | Dissolved Total Phosphorus | DTP | SPS DO Study | Measured | N/A |  | 14 | Aug. 2006 - Oct. 2007
Minter Creek | SPS MINT CK | MINTER CR. | Nitrite-Nitrate | NO23N | SPS DO Study | Measured | N/A |  | 14 | Aug. 2006 - Oct. 2007
Minter Creek | SPS MINT CK | MINTER CR. | Ortho-Phosphate | OP | SPS DO Study | Measured | N/A |  | 14 | Aug. 2006 - Oct. 2007
Minter Creek | SPS MINT CK | MINTER CR. | Particulate Organic Carbon | POC | SPS DO Study | Calculated | POC = TOC - DOC | If calculated POC < 0, used value of 0.001 mg/L | 14 | Aug. 2006 - Oct. 2007
Minter Creek | SPS MINT CK | MINTER CR. | Particulate Organic Nitrogen | PON | SPS DO Study | Calculated | PON = TPN - DTPN | If calculated PON calculated was < 0, used value of 0.001 mg/L | 14 | Aug. 2006 - Oct. 2007
Minter Creek | SPS MINT CK | MINTER CR. | Particulate Organic Phosphorus | POP | SPS DO Study | Calculated | POP = TP - DTP | If calculated POP < 0, used value of 0.001 mg/L | 14 | Aug. 2006 - Oct. 2007
Minter Creek | SPS MINT CK | MINTER CR. | Total Organic Carbon | TOC | SPS DO Study | Measured | N/A |  | 14 | Aug. 2006 - Oct. 2007
Minter Creek | SPS MINT CK | MINTER CR. | Total Persulfate Nitrogen | TPN | SPS DO Study | Measured | N/A |  | 14 | Aug. 2006 - Oct. 2007
Minter Creek | SPS MINT CK | MINTER CR. | Total Phosphorus | TP | SPS DO Study | Measured | N/A |  | 14 | Aug. 2006 - Oct. 2007
Nisqually River | 11A070 | Nisqually R @ Nisqually | Dissolved Oxygen | DO | FMU Ambient - SPS | Measured | N/A |  | 147 | Aug. 2006 - Oct. 2018
Skokomish River | 16A070 | Skokomish R nr Potlach | Dissolved Oxygen | DO | FMU Ambient | Measured | N/A |  | 141 | Aug. 2006 - Oct. 2018
Nisqually River | 11A070 | Nisqually R @ Nisqually | Dissolved Organic Carbon | DOC | FMU Ambient - SPS | Measured | N/A |  | 35 | 2010 - Dec. 2018
Skokomish River | 12061500 | SKOKOMISH RIVER NEAR POTLATCH | Dissolved Organic Carbon | DOC | USGS | Measured | N/A | Regression based on USGS data collected primarily in the late 1990s | 36 | 1996-1998 (one data point in 2004)
Nisqually River | 11A070 | Nisqually R @ Nisqually | Dissolved Organic Nitrogen | DON | FMU Ambient - SPS | Calculated | DON = OrgN | Where OrgN = TPN -DTPN.If OrgN < 0, used min value >=0. | 19 | Aug. 2006 - Oct. 2009
Skokomish River | 16A070 | Skokomish R nr Potlach | Dissolved Organic Nitrogen | DON | FMU Ambient | Calculated | DON = 0.5*OrgN | Where OrgN = TPN - (NH4N + NO23N). Regressions done on primary parameters. If OrgN < 0, used value of 0.001 mg/L. | 15 | Aug. 2006 - Oct. 2007
Nisqually River | 11A070 | Nisqually R @ Nisqually | Dissolved Organic Phosphorus | DOP | FMU Ambient - SPS | Calculated | DOP = 0.5*OrgP | Where OrgP = TP - OP. Regressions done primary parameters. If OrgP < 0, used min value of 0.001 mg/L. Has DTP data and regressions, so could have calculated DOP = DTP - OP, but not sure why we did not use these. | 15 | Aug. 2006 - Oct. 2007
Skokomish River | 16A070 | Skokomish R nr Potlach | Dissolved Organic Phosphorus | DOP | FMU Ambient | Calculated | DOP = 0.5*OrgP | Where OrgP = TP - OP. Regressions done on primary parameters. If OrgP < 0, used value of 0.001 mg/L | 15 | Aug. 2006 - Oct. 2007
Nisqually River | 11A070 | Nisqually R @ Nisqually | Dissolved Total Phosphorus | DTP | FMU Ambient - SPS | Measured | N/A |  | 15 | Aug. 2006 - Oct. 2007
Nisqually River | 11A070 | Nisqually R @ Nisqually | Dissolved Total Persulfate Nitrogen | DTPN | FMU Ambient - SPS | Measured | N/A |  | 19 | Aug. 2006 - Oct. 2009
Nisqually River | 11A070 | Nisqually R @ Nisqually | Ammonia | NH4N | FMU Ambient - SPS | Measured | N/A |  | 147 | Aug. 2006 - Dec. 2018
Skokomish River | 16A070 | Skokomish R nr Potlach | Ammonia | NH4N | FMU Ambient | Measured | N/A |  | 15 | Aug. 2006 - Oct. 2007
Nisqually River | 11A070 | Nisqually R @ Nisqually | Nitrite-Nitrate | NO23N | FMU Ambient - SPS | Measured | N/A |  | 147 | Aug. 2006 - Dec. 2018
Skokomish River | 16A070 | Skokomish R nr Potlach | Nitrite-Nitrate | NO23N | FMU Ambient | Measured | N/A |  | 15 | Aug. 2006 - Oct. 2007
Nisqually River | 11A070 | Nisqually R @ Nisqually | Ortho-Phosphate | OP | FMU Ambient - SPS | Measured | N/A |  | 145 | Aug. 2006 - Dec. 2018
Nooksack River | 01A050 | Nooksack R @ Brennan | Dissolved Organic Carbon | DOC | Ecology, USGS | Calculated | DOC = 1.5 mg/L | Median of: SPS DO study data, plus historic USGS data from other rivers in Puget Sound | N/A | 1970's through 2007
Nooksack River | 01A050 | Nooksack R @ Brennan | Ammonia | NH4N | FMU Ambient | Measured | N/A |  | 15 | Aug. 2006 - Oct. 2007
Nooksack River | 01A050 | Nooksack R @ Brennan | Dissolved Organic Nitrogen | DON | FMU Ambient | Calculated | DON = 0.5*OrgN | Where OrgN = TPN - (NH4N + NO23N). Regressions done primary parameters. If OrgN < 0, used value of 0.001 mg/L | 15 | Aug. 2006 - Oct. 2007
Nooksack River | 01A050 | Nooksack R @ Brennan | Dissolved Organic Phosphorus | DOP | FMU Ambient | Calculated | DOP = 0.5*OrgP | Where OrgP = TP - OP. Regressions done on primary parameters. If OrgP < 0, used value of 0.001 mg/L | 14 | Aug. 2006 - Oct. 2007
Nooksack River | 01A050 | Nooksack R @ Brennan | Dissolved Oxygen | DO | FMU Ambient | Measured | N/A |  | 14 | Aug. 2006 - Oct. 2007
Nooksack River | 01A050 | Nooksack R @ Brennan | Nitrite-Nitrate | NO23N | FMU Ambient | Measured | N/A |  | 15 | Aug. 2006 - Oct. 2007
Nooksack River | 01A050 | Nooksack R @ Brennan | Ortho-Phosphate | OP | FMU Ambient | Measured | N/A |  | 14 | Aug. 2006 - Oct. 2007
Nooksack River | 01A050 | Nooksack R @ Brennan | Particulate Organic Carbon | POC | FMU Ambient | Calculated | POC = 0.10 mg/L | Median of: SPS DO study data, plus historic data from other rivers in Puget Sound | 15 | Aug. 2006 - Oct. 2007
Nooksack River | 01A050 | Nooksack R @ Brennan | Particulate Organic Nitrogen | PON | FMU Ambient | Calculated | PON = 0.5*OrgN | Where OrgN = TPN - (NH4N + NO23N). Regressions done on primary parameters. If OrgN < 0, used value of 0.001 mg/L | 15 | Aug. 2006 - Oct. 2007
Nooksack River | 01A050 | Nooksack R @ Brennan | Particulate Organic Phosphorus | POP | FMU Ambient | Calculated | POP = 0.5*OrgP | Where OrgP = TP - OP. Regressions done on primary parameters. If OrgP < 0, used value of 0.001 mg/L | 15 | Aug. 2006 - Oct. 2007
Nooksack River | 01A050 | Nooksack R @ Brennan | Total Persulfate Nitrogen | TPN | FMU Ambient | Measured | N/A |  | 15 | Aug. 2006 - Oct. 2007
Nooksack River | 01A050 | Nooksack R @ Brennan | Total Phosphorus | TP | FMU Ambient | Measured | N/A |  | 14 | Aug. 2006 - Oct. 2007
Nooksack River | 01A050 | Nooksack R @ Brennan | Total Organic Carbon | TOC | SPS DO Study, USGS | Calculated | TOC = DOC + POC = 1.6 mg/L | DOC and POC are median of SPS DO study data, plus historic USGS data from other rivers in Puget Sound | 15 | Aug. 2006 - Oct. 2007
Perry Creek | SPS PERR CK | PERRY CR. | Ammonia | NH4N | SPS DO Study | Measured | N/A |  | 14 | Aug. 2006 - Oct. 2007
Perry Creek | SPS PERR CK | PERRY CR. | Dissolved Organic Carbon | DOC | SPS DO Study | Measured | N/A |  | 14 | Aug. 2006 - Oct. 2007
Perry Creek | SPS PERR CK | PERRY CR. | Dissolved Organic Nitrogen | DON | SPS DO Study | Calculated | DON = DTPN - NO23N - NH4N | If calculated DON calculated was < 0, used value of 0.001 mg/L | 14 | Aug. 2006 - Oct. 2007
Perry Creek | SPS PERR CK | PERRY CR. | Dissolved Organic Phosphorus | DOP | SPS DO Study | Calculated | DOP = DTP - OP | If calculated DOP < 0, used value of 0.001 mg/L | 14 | Aug. 2006 - Oct. 2007
Perry Creek | SPS PERR CK | PERRY CR. | Dissolved Oxygen | DO | SPS DO Study | Measured | N/A |  | 14 | Aug. 2006 - Oct. 2007
Perry Creek | SPS PERR CK | PERRY CR. | Dissolved Total Persulfate Nitrogen | DTPN | SPS DO Study | Measured | N/A |  | 14 | Aug. 2006 - Oct. 2007
Perry Creek | SPS PERR CK | PERRY CR. | Dissolved Total Phosphorus | DTP | SPS DO Study | Measured | N/A |  | 14 | Aug. 2006 - Oct. 2007
Perry Creek | SPS PERR CK | PERRY CR. | Nitrite-Nitrate | NO23N | SPS DO Study | Measured | N/A |  | 14 | Aug. 2006 - Oct. 2007
Perry Creek | SPS PERR CK | PERRY CR. | Ortho-Phosphate | OP | SPS DO Study | Measured | N/A |  | 14 | Aug. 2006 - Oct. 2007
Perry Creek | SPS PERR CK | PERRY CR. | Particulate Organic Carbon | POC | SPS DO Study | Calculated | POC = TOC - DOC | If calculated POC < 0, used value of 0.001 mg/L | 14 | Aug. 2006 - Oct. 2007
Perry Creek | SPS PERR CK | PERRY CR. | Particulate Organic Nitrogen | PON | SPS DO Study | Calculated | PON = TPN - DTPN | If calculated PON calculated was < 0, used value of 0.001 mg/L | 14 | Aug. 2006 - Oct. 2007
Perry Creek | SPS PERR CK | PERRY CR. | Particulate Organic Phosphorus | POP | SPS DO Study | Calculated | POP = TP - DTP | If calculated POP < 0, used value of 0.001 mg/L | 14 | Aug. 2006 - Oct. 2007
Perry Creek | SPS PERR CK | PERRY CR. | Total Organic Carbon | TOC | SPS DO Study | Measured | N/A |  | 14 | Aug. 2006 - Oct. 2007
Perry Creek | SPS PERR CK | PERRY CR. | Total Persulfate Nitrogen | TPN | SPS DO Study | Measured | N/A |  | 14 | Aug. 2006 - Oct. 2007
Perry Creek | SPS PERR CK | PERRY CR. | Total Phosphorus | TP | SPS DO Study | Measured | N/A |  | 14 | Aug. 2006 - Oct. 2007
Puyallup River | 10A070 | Puyallup R @ Meridian St | Dissolved Organic Carbon | DOC | FMU Ambient - SPS | Measured | N/A |  | 15 | Aug. 2006 - Oct. 2007
Puyallup River | 10A070 | Puyallup R @ Meridian St | Dissolved Organic Nitrogen | DON | FMU Ambient - SPS | Calculated | DON = 0.5*OrgN | Where OrgN = TPN - (NH4N + NO23N). Regressions done on primary parameters. If OrgN < 0, used value of 0.001 mg/L. Has DTPN data and regressions, so could have calculated DON = DTPN - NO23N - NH4N, but not sure why we did not use these. | 15 | Aug. 2006 - Oct. 2007
Puyallup River | 10A070 | Puyallup R @ Meridian St | Dissolved Oxygen | DO | FMU Ambient - SPS | Measured | N/A |  | 15 | Aug. 2006 - Oct. 2007
Puyallup River | 10A070 | Puyallup R @ Meridian St | Dissolved Total Persulfate Nitrogen | DTPN | FMU Ambient - SPS | Measured | N/A |  | 15 | Aug. 2006 - Oct. 2007
Puyallup River | 10A070 | Puyallup R @ Meridian St | Dissolved Total Phosphorus | DTP | FMU Ambient - SPS | Measured | N/A |  | 15 | Aug. 2006 - Oct. 2007
Puyallup River | 10A070 | Puyallup R @ Meridian St | Particulate Organic Nitrogen | PON | FMU Ambient - SPS | Calculated | PON = 0.5*OrgN | Where OrgN = TPN - (NH4N + NO23N). Regressions done on primary parameters. If OrgN < 0, used value of 0.001 mg/L. Has DTPN data and regressions, so could have calculated PON = TPN - DTPN but not sure why we did not use this regression. | 15 | Aug. 2006 - Oct. 2007
Puyallup River | 10A070 | Puyallup R @ Meridian St | Particulate Organic Phosphorus | POP | FMU Ambient - SPS | Calculated | POP = 0.5*OrgP | Where OrgP = TP - OP. Regressions done primary parameters. If OrgP < 0, used value of 0.001 mg/L. Has DTP data and regressions, so could have calculated POP = TP - DTP, but not sure why we did not use these. | 15 | Aug. 2006 - Oct. 2007
Puyallup River | 10A070 | Puyallup R @ Meridian St | Total Organic Carbon | TOC | FMU Ambient - SPS | Measured | N/A |  | 15 | Aug. 2006 - Oct. 2007
Puyallup River | 10A070 | Puyallup R @ Meridian St | Total Persulfate Nitrogen | TPN | FMU Ambient - SPS | Measured | N/A |  | 15 | Aug. 2006 - Oct. 2007
Puyallup River | 10A070 | Puyallup R @ Meridian St | Total Phosphorus | TP | FMU Ambient - SPS | Measured | N/A |  | 15 | Aug. 2006 - Oct. 2007
Puyallup River | 10A070 | Puyallup R @ Meridian St | Dissolved Organic Phosphorus | DOP | FMU Ambient - SPS | Calculated | DOP = 0.5*OrgP | Where OrgP = TP - OP. Regressions done primary parameters. If OrgP < 0, used min value of 0.001 mg/L. Has DTP data and regressions, so could have calculated DOP = DTP - OP, but not sure why we did not use these. | 15 | Aug. 2006 - Oct. 2007
Puyallup River | 10A070 | Puyallup R @ Meridian St | Ammonia | NH4N | FMU Ambient - SPS | Measured | N/A |  | 15 | Aug. 2006 - Oct. 2007
Puyallup River | 10A070 | Puyallup R @ Meridian St | Nitrite-Nitrate | NO23N | FMU Ambient - SPS | Measured | N/A |  | 15 | Aug. 2006 - Oct. 2007
Puyallup River | 10A070 | Puyallup R @ Meridian St | Ortho-Phosphate | OP | FMU Ambient - SPS | Measured | N/A |  | 15 | Aug. 2006 - Oct. 2007
Puyallup River | 10A070 | Puyallup R @ Meridian St | Particulate Organic Carbon | POC | FMU Ambient - SPS | Calculated | POC = TOC - DOC | If calculated POC < 0, used value of 0.001 mg/L | 15 | Aug. 2006 - Oct. 2007
Rocky Creek | SPS ROCK CK | ROCKY CR. | Ammonia | NH4N | SPS DO Study | Measured | N/A |  | 14 | Aug. 2006 - Oct. 2007
Rocky Creek | SPS ROCK CK | ROCKY CR. | Dissolved Organic Carbon | DOC | SPS DO Study | Measured | N/A |  | 14 | Aug. 2006 - Oct. 2007
Rocky Creek | SPS ROCK CK | ROCKY CR. | Dissolved Organic Nitrogen | DON | SPS DO Study | Calculated | DON = DTPN - NO23N - NH4N | If calculated DON calculated was < 0, used value of 0.001 mg/L | 14 | Aug. 2006 - Oct. 2007
Rocky Creek | SPS ROCK CK | ROCKY CR. | Dissolved Organic Phosphorus | DOP | SPS DO Study | Calculated | DOP = DTP - OP | If calculated DOP < 0, used value of 0.001 mg/L | 14 | Aug. 2006 - Oct. 2007
Rocky Creek | SPS ROCK CK | ROCKY CR. | Dissolved Oxygen | DO | SPS DO Study | Measured | N/A |  | 14 | Aug. 2006 - Oct. 2007
Rocky Creek | SPS ROCK CK | ROCKY CR. | Dissolved Total Persulfate Nitrogen | DTPN | SPS DO Study | Measured | N/A |  | 14 | Aug. 2006 - Oct. 2007
Rocky Creek | SPS ROCK CK | ROCKY CR. | Dissolved Total Phosphorus | DTP | SPS DO Study | Measured | N/A |  | 14 | Aug. 2006 - Oct. 2007
Rocky Creek | SPS ROCK CK | ROCKY CR. | Nitrite-Nitrate | NO23N | SPS DO Study | Measured | N/A |  | 14 | Aug. 2006 - Oct. 2007
Rocky Creek | SPS ROCK CK | ROCKY CR. | Ortho-Phosphate | OP | SPS DO Study | Measured | N/A |  | 14 | Aug. 2006 - Oct. 2007
Rocky Creek | SPS ROCK CK | ROCKY CR. | Particulate Organic Carbon | POC | SPS DO Study | Calculated | POC = TOC - DOC | If calculated POC < 0, used value of 0.001 mg/L | 14 | Aug. 2006 - Oct. 2007
Rocky Creek | SPS ROCK CK | ROCKY CR. | Particulate Organic Nitrogen | PON | SPS DO Study | Calculated | PON = TPN - DTPN | If calculated PON calculated was < 0, used value of 0.001 mg/L | 14 | Aug. 2006 - Oct. 2007
Rocky Creek | SPS ROCK CK | ROCKY CR. | Particulate Organic Phosphorus | POP | SPS DO Study | Calculated | POP = TP - DTP | If calculated POP < 0, used value of 0.001 mg/L | 14 | Aug. 2006 - Oct. 2007
Rocky Creek | SPS ROCK CK | ROCKY CR. | Total Organic Carbon | TOC | SPS DO Study | Measured | N/A |  | 14 | Aug. 2006 - Oct. 2007
Rocky Creek | SPS ROCK CK | ROCKY CR. | Total Persulfate Nitrogen | TPN | SPS DO Study | Measured | N/A |  | 14 | Aug. 2006 - Oct. 2007
Rocky Creek | SPS ROCK CK | ROCKY CR. | Total Phosphorus | TP | SPS DO Study | Measured | N/A |  | 14 | Aug. 2006 - Oct. 2007
Samish River | 03B050 | Samish R nr Burlington | Dissolved Organic Carbon | DOC | Ecology, USGS | Calculated | DOC = 1.5 mg/L | Median of: SPS DO study data, plus historic USGS data from other rivers in Puget Sound | N/A | 1970's through 2007
Samish River | 03B050 | Samish R nr Burlington | Ammonia | NH4N | FMU Ambient | Measured | N/A |  | 15 | Aug. 2006 - Oct. 2007
Samish River | 03B050 | Samish R nr Burlington | Dissolved Organic Nitrogen | DON | FMU Ambient | Calculated | DON = 0.5*OrgN | Where OrgN = TPN - (NH4N + NO23N). Regressions done on primary parameters. If OrgN < 0, used value of 0.001 mg/L. | 15 | Aug. 2006 - Oct. 2007
Samish River | 03B050 | Samish R nr Burlington | Dissolved Organic Phosphorus | DOP | FMU Ambient | Calculated | DOP = 0.5*OrgP | Where OrgP = TP - OP. Regressions done on primary parameters. If OrgP < 0, used value of 0.001 mg/L | 15 | Aug. 2006 - Oct. 2007
Samish River | 03B050 | Samish R nr Burlington | Dissolved Oxygen | DO | FMU Ambient | Measured | N/A |  | 15 | Aug. 2006 - Oct. 2007
Samish River | 03B050 | Samish R nr Burlington | Nitrite-Nitrate | NO23N | FMU Ambient | Measured | N/A |  | 15 | Aug. 2006 - Oct. 2007
Samish River | 03B050 | Samish R nr Burlington | Ortho-Phosphate | OP | FMU Ambient | Measured | N/A |  | 15 | Aug. 2006 - Oct. 2007
Samish River | 03B050 | Samish R nr Burlington | Particulate Organic Carbon | POC | FMU Ambient | Calculated | POC = 0.10 mg/L | Median of: SPS DO study data, plus historic data from other rivers in Puget Sound | 15 | Aug. 2006 - Oct. 2007
Samish River | 03B050 | Samish R nr Burlington | Particulate Organic Nitrogen | PON | FMU Ambient | Calculated | PON = 0.5*OrgN | Where OrgN = TPN - (NH4N + NO23N). Regressions done on primary parameters. If OrgN < 0, used value of 0.001 mg/L | 15 | Aug. 2006 - Oct. 2007
Samish River | 03B050 | Samish R nr Burlington | Particulate Organic Phosphorus | POP | FMU Ambient | Calculated | POP = 0.5*OrgP | Where OrgP = TP - OP. Regressions done on primary parameters. If OrgP < 0, used value of 0.001 mg/L | 15 | Aug. 2006 - Oct. 2007
Samish River | 03B050 | Samish R nr Burlington | Total Persulfate Nitrogen | TPN | FMU Ambient | Measured | N/A |  | 15 | Aug. 2006 - Oct. 2007
Samish River | 03B050 | Samish R nr Burlington | Total Phosphorus | TP | FMU Ambient | Measured | N/A |  | 15 | Aug. 2006 - Oct. 2007
Samish River | 03B050 | Samish R nr Burlington | Total Organic Carbon | TOC | SPS DO Study, USGS | Calculated | TOC = DOC + POC = 1.6 mg/L | DOC and POC are median of SPS DO study data, plus historic USGS data from other rivers in Puget Sound | 15 | Aug. 2006 - Oct. 2007
Sherwood (trib) | SPS SHER CK | SHERWOOD CR. | Ammonia | NH4N | SPS DO Study | Measured | N/A |  | 14 | Aug. 2006 - Oct. 2007
Sherwood (trib) | SPS SHER CK | SHERWOOD CR. | Dissolved Organic Carbon | DOC | SPS DO Study | Measured | N/A |  | 14 | Aug. 2006 - Oct. 2007
Sherwood (trib) | SPS SHER CK | SHERWOOD CR. | Dissolved Organic Nitrogen | DON | SPS DO Study | Calculated | DON = DTPN - NO23N - NH4N | If calculated DON calculated was < 0, used value of 0.001 mg/L | 14 | Aug. 2006 - Oct. 2007
Sherwood (trib) | SPS SHER CK | SHERWOOD CR. | Dissolved Organic Phosphorus | DOP | SPS DO Study | Calculated | DOP = DTP - OP | If calculated DOP < 0, used value of 0.001 mg/L | 14 | Aug. 2006 - Oct. 2007
Sherwood (trib) | SPS SHER CK | SHERWOOD CR. | Dissolved Oxygen | DO | SPS DO Study | Measured | N/A |  | 14 | Aug. 2006 - Oct. 2007
Sherwood (trib) | SPS SHER CK | SHERWOOD CR. | Dissolved Total Persulfate Nitrogen | DTPN | SPS DO Study | Measured | N/A |  | 14 | Aug. 2006 - Oct. 2007
Sherwood (trib) | SPS SHER CK | SHERWOOD CR. | Dissolved Total Phosphorus | DTP | SPS DO Study | Measured | N/A |  | 14 | Aug. 2006 - Oct. 2007
Sherwood (trib) | SPS SHER CK | SHERWOOD CR. | Nitrite-Nitrate | NO23N | SPS DO Study | Measured | N/A |  | 14 | Aug. 2006 - Oct. 2007
Sherwood (trib) | SPS SHER CK | SHERWOOD CR. | Ortho-Phosphate | OP | SPS DO Study | Measured | N/A |  | 14 | Aug. 2006 - Oct. 2007
Sherwood (trib) | SPS SHER CK | SHERWOOD CR. | Particulate Organic Carbon | POC | SPS DO Study | Calculated | POC = TOC - DOC | If calculated POC < 0, used value of 0.001 mg/L | 14 | Aug. 2006 - Oct. 2007
Sherwood (trib) | SPS SHER CK | SHERWOOD CR. | Particulate Organic Nitrogen | PON | SPS DO Study | Calculated | PON = TPN - DTPN | If calculated PON calculated was < 0, used value of 0.001 mg/L | 14 | Aug. 2006 - Oct. 2007
Sherwood (trib) | SPS SHER CK | SHERWOOD CR. | Particulate Organic Phosphorus | POP | SPS DO Study | Calculated | POP = TP - DTP | If calculated POP < 0, used value of 0.001 mg/L | 14 | Aug. 2006 - Oct. 2007
Sherwood (trib) | SPS SHER CK | SHERWOOD CR. | Total Organic Carbon | TOC | SPS DO Study | Measured | N/A |  | 14 | Aug. 2006 - Oct. 2007
Sherwood (trib) | SPS SHER CK | SHERWOOD CR. | Total Persulfate Nitrogen | TPN | SPS DO Study | Measured | N/A |  | 14 | Aug. 2006 - Oct. 2007
Sherwood (trib) | SPS SHER CK | SHERWOOD CR. | Total Phosphorus | TP | SPS DO Study | Measured | N/A |  | 14 | Aug. 2006 - Oct. 2007
Sinclair/Dyes | N/A | N/A | Ammonia | NH4N | FMU Ambient - SPS | Calculated | Median of FMU ambient data | Median of NH4N values for: Puyallup, Nisqually, Deschutes, Green, Cedar/Lake WA | 15 | Aug. 2006 - Oct. 2007
Sinclair/Dyes | N/A | N/A | Dissolved Organic Carbon | DOC | FMU Ambient - SPS | Calculated | Median of FMU ambient data | Median of DOC values for: Puyallup, Nisqually, Deschutes, Green, Cedar/Lake WA | 15 | Aug. 2006 - Oct. 2007
Sinclair/Dyes | N/A | N/A | Dissolved Organic Nitrogen | DON | FMU Ambient - SPS | Calculated | DON = 0.5*OrgN | Where OrgN = TPN - (NH4N + NO23N) and primary parameters concentrations were medians from: Puyallup, Nisqually, Deschutes, Green, Cedar/Lake WA | 15 | Aug. 2006 - Oct. 2007
Sinclair/Dyes | N/A | N/A | Dissolved Organic Phosphorus | DOP | FMU Ambient - SPS | Calculated | DOP = 0.5*(TP - OP) | Calculation done on time-series after regressions on primary parameters whose concentrations were medians from: Puyallup, Nisqually, Deschutes, Green, Cedar/Lake WA | 15 | Aug. 2006 - Oct. 2007
Sinclair/Dyes | N/A | N/A | Dissolved Oxygen | DO | FMU Ambient - SPS | Calculated | Median of FMU ambient data | Median of DO values for: Puyallup, Nisqually, Deschutes, Green, Cedar/Lake WA | 15 | Aug. 2006 - Oct. 2007
Sinclair/Dyes | N/A | N/A | Nitrite-Nitrate | NO23N | FMU Ambient - SPS | Calculated | Median of FMU ambient data | Median of NO23N values for: Puyallup, Nisqually, Deschutes, Green, Cedar/Lake WA | 15 | Aug. 2006 - Oct. 2007
Sinclair/Dyes | N/A | N/A | Ortho-Phosphate | OP | FMU Ambient - SPS | Calculated | Median of FMU ambient data | Median of OP values for: Puyallup, Nisqually, Deschutes, Green, Cedar/Lake WA | 15 | Aug. 2006 - Oct. 2007
Sinclair/Dyes | N/A | N/A | Particulate Organic Carbon | POC | FMU Ambient - SPS | Calculated | POC = TOC - DOC | Where TOC and DOC are median of: Puyallup, Nisqually, Deschutes, Green, Cedar/Lake WA | 15 | Aug. 2006 - Oct. 2007
Sinclair/Dyes | N/A | N/A | Particulate Organic Nitrogen | PON | FMU Ambient - SPS | Calculated | PON = 0.5*OrgN | Where OrgN = TPN - (NH4N + NO23N) and primary parameters concentrations were medians from: Puyallup, Nisqually, Deschutes, Green, Cedar/Lake WA | 15 | Aug. 2006 - Oct. 2007
Sinclair/Dyes | N/A | N/A | Particulate Organic Phosphorus | POP | FMU Ambient - SPS | Calculated | DOP = 0.5*(TP - OP) | Used median TP and OP concentrations from: Puyallup, Nisqually, Deschutes, Green, Cedar/Lake WA | 15 | Aug. 2006 - Oct. 2007
Sinclair/Dyes | N/A | N/A | Total Organic Carbon | TOC | FMU Ambient - SPS | Calculated | Median of FMU ambient data | Median of TOC values for: Puyallup, Nisqually, Deschutes, Green, Cedar/Lake WA | 15 | Aug. 2006 - Oct. 2007
Sinclair/Dyes | N/A | N/A | Total Persulfate Nitrogen | TPN | FMU Ambient - SPS | Calculated | Median of FMU ambient data | Median of TPN values for: Puyallup, Nisqually, Deschutes, Green, Cedar/Lake WA | 15 | Aug. 2006 - Oct. 2007
Sinclair/Dyes | N/A | N/A | Total Phosphorus | TP | FMU Ambient - SPS | Calculated | Median of FMU ambient data | Median of TP values for: Puyallup, Nisqually, Deschutes, Green, Cedar/Lake WA | 15 | Aug. 2006 - Oct. 2007
Skagit River | 03A060 | Skagit R nr Mount Vernon | Ammonia | NH4N | FMU Ambient | Measured | N/A |  | 15 | Aug. 2006 - Oct. 2007
Skagit River | 03A060 | Skagit R nr Mount Vernon | Dissolved Organic Nitrogen | DON | FMU Ambient | Calculated | DON = 0.5*OrgN | Where OrgN = TPN - (NH4N + NO23N). Regressions done on primary parameters. If OrgN < 0, used value of 0.001 mg/L. | 15 | Aug. 2006 - Oct. 2007
Skagit River | 03A060 | Skagit R nr Mount Vernon | Dissolved Organic Phosphorus | DOP | FMU Ambient | Calculated | DOP = 0.5*OrgP | Where OrgP = TP - OP. Regressions done on primary parameters. If OrgP < 0, used value of 0.001 mg/L | 15 | Aug. 2006 - Oct. 2007
Skagit River | 03A060 | Skagit R nr Mount Vernon | Dissolved Oxygen | DO | FMU Ambient | Measured | N/A |  | 15 | Aug. 2006 - Oct. 2007
Skagit River | 03A060 | Skagit R nr Mount Vernon | Nitrite-Nitrate | NO23N | FMU Ambient | Measured | N/A |  | 15 | Aug. 2006 - Oct. 2007
Skagit River | 03A060 | Skagit R nr Mount Vernon | Ortho-Phosphate | OP | FMU Ambient | Measured | N/A |  | 15 | Aug. 2006 - Oct. 2007
Skagit River | 03A060 | Skagit R nr Mount Vernon | Particulate Organic Nitrogen | PON | FMU Ambient | Calculated | PON = 0.5*OrgN | Where OrgN = TPN - (NH4N + NO23N). Regressions done on primary parameters. If OrgN < 0, used value of 0.001 mg/L | 15 | Aug. 2006 - Oct. 2007
Skagit River | 03A060 | Skagit R nr Mount Vernon | Particulate Organic Phosphorus | POP | FMU Ambient | Calculated | POP = 0.5*OrgP | Where OrgP = TP - OP. Regressions done on primary parameters. If OrgP < 0, used value of 0.001 mg/L | 15 | Aug. 2006 - Oct. 2007
Skagit River | 03A060 | Skagit R nr Mount Vernon | Total Persulfate Nitrogen | TPN | FMU Ambient | Measured | N/A |  | 15 | Aug. 2006 - Oct. 2007
Skagit River | 03A060 | Skagit R nr Mount Vernon | Total Phosphorus | TP | FMU Ambient | Measured | N/A |  | 15 | Aug. 2006 - Oct. 2007
Skagit River | 03A060 | Skagit R nr Mount Vernon | Total Organic Carbon | TOC | SPS DO Study, USGS | Calculated | TOC = DOC + POC = 1.6 mg/L | DOC and POC are median of SPS DO study data, plus historic USGS data from other rivers in Puget Sound | 15 | Aug. 2006 - Oct. 2007
Skagit River | 12200500 | SKAGIT RIVER NEAR MOUNT VERNON, WA | Dissolved Organic Carbon | DOC | USGS | Measured | N/A | Regression based on older data from the late 70s and early 80s | 14 | 1977-1981 data
Skagit River | 12200500 | SKAGIT RIVER NEAR MOUNT VERNON, WA | Particulate Organic Carbon | POC | USGS | Measured | N/A | Regression based on older data from the late 70s and early 80s | 14 | 1977-1981 data
Skokomish River | 16A070 | Skokomish R nr Potlach | Ortho-Phosphate | OP | FMU Ambient | Measured | N/A |  | 15 | Aug. 2006 - Oct. 2007
Nisqually River | 11A070 | Nisqually R @ Nisqually | Particulate Organic Carbon | POC | FMU Ambient - SPS | Calculated | POC = TOC - DOC | If calculated POC < 0, used min value >=0. | 35 | 2010 - Dec. 2018
Skokomish River | 16A070 | Skokomish R nr Potlach | Particulate Organic Carbon | POC | FMU Ambient | Calculated | POC = 0.10 mg/L | Median of: SPS DO study data, plus historic data from other rivers in Puget Sound | 15 | Aug. 2006 - Oct. 2007
Nisqually River | 11A070 | Nisqually R @ Nisqually | Particulate Organic Nitrogen | PON | FMU Ambient - SPS | Calculated | PON = OrgN | Where OrgN = TPN - DTPN. If OrgN < 0, used min value >=0. | 19 | Aug. 2006 - Oct. 2009
Skokomish River | 16A070 | Skokomish R nr Potlach | Particulate Organic Nitrogen | PON | FMU Ambient | Calculated | PON = 0.5*OrgN | Where OrgN = TPN - (NH4N + NO23N). Regressions done on primary parameters. If OrgN < 0, used value of 0.001 mg/L | 15 | Aug. 2006 - Oct. 2007
Nisqually River | 11A070 | Nisqually R @ Nisqually | Particulate Organic Phosphorus | POP | FMU Ambient - SPS | Calculated | POP = 0.5*OrgP | Where OrgP = TP - OP. Regressions done primary parameters. If OrgP < 0, used value of 0.001 mg/L. Has DTP data and regressions, so could have calculated POP = TP - DTP, but not sure why we did not use these. | 15 | Aug. 2006 - Oct. 2007
Skokomish River | 16A070 | Skokomish R nr Potlach | Particulate Organic Phosphorus | POP | FMU Ambient | Calculated | POP = 0.5*OrgP | Where OrgP = TP - OP. Regressions done on primary parameters. If OrgP < 0, used value of 0.001 mg/L | 15 | Aug. 2006 - Oct. 2007
Nisqually River | 11A070 | Nisqually R @ Nisqually | Total Organic Carbon | TOC | FMU Ambient - SPS | Measured | N/A |  | 37 | 2010 - Dec. 2018
Skokomish River | 16A070 | Skokomish R nr Potlach | Total Organic Carbon | TOC | SPS DO Study, USGS | Calculated | TOC = DOC + POC = 1.6 mg/L | DOC and POC are median of SPS DO study data, plus historic USGS data from other rivers in Puget Sound | 15 | Aug. 2006 - Oct. 2007
Nisqually River | 11A070 | Nisqually R @ Nisqually | Total Phosphorus | TP | FMU Ambient - SPS | Measured | N/A |  | 146 | Aug. 2006 - Dec. 2018
Skokomish River | 16A070 | Skokomish R nr Potlach | Total Phosphorus | TP | FMU Ambient | Measured | N/A |  | 15 | Aug. 2006 - Oct. 2007
Nisqually River | 11A070 | Nisqually R @ Nisqually | Total Persulfate Nitrogen | TPN | FMU Ambient - SPS | Measured | N/A |  | 148 | Aug. 2006 - Dec. 2018
Skokomish River | 16A070 | Skokomish R nr Potlach | Total Persulfate Nitrogen | TPN | FMU Ambient | Measured | N/A |  | 15 | Aug. 2006 - Oct. 2007
Skookum Creek | SPS SKOO CK | SKOOKUM CR. | Ammonia | NH4N | SPS DO Study | Measured | N/A |  | 14 | Aug. 2006 - Oct. 2007
Skookum Creek | SPS SKOO CK | SKOOKUM CR. | Dissolved Organic Carbon | DOC | SPS DO Study | Measured | N/A |  | 14 | Aug. 2006 - Oct. 2007
Skookum Creek | SPS SKOO CK | SKOOKUM CR. | Dissolved Organic Nitrogen | DON | SPS DO Study | Calculated | DON = DTPN - NO23N - NH4N | If calculated DON calculated was < 0, used value of 0.001 mg/L | 14 | Aug. 2006 - Oct. 2007
Skookum Creek | SPS SKOO CK | SKOOKUM CR. | Dissolved Organic Phosphorus | DOP | SPS DO Study | Calculated | DOP = DTP - OP | If calculated DOP < 0, used value of 0.001 mg/L | 14 | Aug. 2006 - Oct. 2007
Skookum Creek | SPS SKOO CK | SKOOKUM CR. | Dissolved Oxygen | DO | SPS DO Study | Measured | N/A |  | 14 | Aug. 2006 - Oct. 2007
Skookum Creek | SPS SKOO CK | SKOOKUM CR. | Dissolved Total Persulfate Nitrogen | DTPN | SPS DO Study | Measured | N/A |  | 14 | Aug. 2006 - Oct. 2007
Skookum Creek | SPS SKOO CK | SKOOKUM CR. | Dissolved Total Phosphorus | DTP | SPS DO Study | Measured | N/A |  | 14 | Aug. 2006 - Oct. 2007
Skookum Creek | SPS SKOO CK | SKOOKUM CR. | Nitrite-Nitrate | NO23N | SPS DO Study | Measured | N/A |  | 14 | Aug. 2006 - Oct. 2007
Skookum Creek | SPS SKOO CK | SKOOKUM CR. | Ortho-Phosphate | OP | SPS DO Study | Measured | N/A |  | 14 | Aug. 2006 - Oct. 2007
Skookum Creek | SPS SKOO CK | SKOOKUM CR. | Particulate Organic Carbon | POC | SPS DO Study | Calculated | POC = TOC - DOC | If calculated POC < 0, used value of 0.001 mg/L | 14 | Aug. 2006 - Oct. 2007
Skookum Creek | SPS SKOO CK | SKOOKUM CR. | Particulate Organic Nitrogen | PON | SPS DO Study | Calculated | PON = TPN - DTPN | If calculated PON calculated was < 0, used value of 0.001 mg/L | 14 | Aug. 2006 - Oct. 2007
Skookum Creek | SPS SKOO CK | SKOOKUM CR. | Particulate Organic Phosphorus | POP | SPS DO Study | Calculated | POP = TP - DTP | If calculated POP < 0, used value of 0.001 mg/L | 14 | Aug. 2006 - Oct. 2007
Skookum Creek | SPS SKOO CK | SKOOKUM CR. | Total Organic Carbon | TOC | SPS DO Study | Measured | N/A |  | 14 | Aug. 2006 - Oct. 2007
Skookum Creek | SPS SKOO CK | SKOOKUM CR. | Total Persulfate Nitrogen | TPN | SPS DO Study | Measured | N/A |  | 14 | Aug. 2006 - Oct. 2007
Skookum Creek | SPS SKOO CK | SKOOKUM CR. | Total Phosphorus | TP | SPS DO Study | Measured | N/A |  | 14 | Aug. 2006 - Oct. 2007
Snohomish River | 07A090 | Snohomish R @ Snohomish | Dissolved Organic Carbon | DOC | Ecology, USGS | Calculated | DOC = 1.5 mg/L | Median of: SPS DO study data, plus historic USGS data from other rivers in Puget Sound | N/A | 1970's through 2007
Snohomish River | 07A090 | Snohomish R @ Snohomish | Ammonia | NH4N | FMU Ambient | Measured | N/A |  | 15 | Aug. 2006 - Oct. 2007
Snohomish River | 07A090 | Snohomish R @ Snohomish | Dissolved Organic Nitrogen | DON | FMU Ambient | Calculated | DON = 0.5*OrgN | Where OrgN = TPN - (NH4N + NO23N). Regressions done on primary parameters. If OrgN < 0, used value of 0.001 mg/L. | 15 | Aug. 2006 - Oct. 2007
Snohomish River | 07A090 | Snohomish R @ Snohomish | Dissolved Organic Phosphorus | DOP | FMU Ambient | Calculated | DOP = 0.5*OrgP | Where OrgP = TP - OP. Regressions done on primary parameters. If OrgP < 0, used value of 0.001 mg/L | 15 | Aug. 2006 - Oct. 2007
Snohomish River | 07A090 | Snohomish R @ Snohomish | Dissolved Oxygen | DO | FMU Ambient | Measured | N/A |  | 15 | Aug. 2006 - Oct. 2007
Snohomish River | 07A090 | Snohomish R @ Snohomish | Nitrite-Nitrate | NO23N | FMU Ambient | Measured | N/A |  | 15 | Aug. 2006 - Oct. 2007
Snohomish River | 07A090 | Snohomish R @ Snohomish | Ortho-Phosphate | OP | FMU Ambient | Measured | N/A |  | 15 | Aug. 2006 - Oct. 2007
Snohomish River | 07A090 | Snohomish R @ Snohomish | Particulate Organic Carbon | POC | FMU Ambient | Calculated | POC = 0.10 mg/L | Median of: SPS DO study data, plus historic data from other rivers in Puget Sound | 15 | Aug. 2006 - Oct. 2007
Snohomish River | 07A090 | Snohomish R @ Snohomish | Particulate Organic Nitrogen | PON | FMU Ambient | Calculated | PON = 0.5*OrgN | Where OrgN = TPN - (NH4N + NO23N). Regressions done on primary parameters. If OrgN < 0, used value of 0.001 mg/L | 15 | Aug. 2006 - Oct. 2007
Snohomish River | 07A090 | Snohomish R @ Snohomish | Particulate Organic Phosphorus | POP | FMU Ambient | Calculated | POP = 0.5*OrgP | Where OrgP = TP - OP. Regressions done on primary parameters. If OrgP < 0, used value of 0.001 mg/L | 15 | Aug. 2006 - Oct. 2007
Snohomish River | 07A090 | Snohomish R @ Snohomish | Total Persulfate Nitrogen | TPN | FMU Ambient | Measured | N/A |  | 15 | Aug. 2006 - Oct. 2007
Snohomish River | 07A090 | Snohomish R @ Snohomish | Total Phosphorus | TP | FMU Ambient | Measured | N/A |  | 15 | Aug. 2006 - Oct. 2007
Snohomish River | 07A090 | Snohomish R @ Snohomish | Total Organic Carbon | TOC | SPS DO Study, USGS | Calculated | TOC = DOC + POC = 1.6 mg/L | DOC and POC are median of SPS DO study data, plus historic USGS data from other rivers in Puget Sound | 15 | Aug. 2006 - Oct. 2007
Stilliguamish River | 05A070 | Stillaguamish R nr Silvana | Dissolved Organic Carbon | DOC | Ecology, USGS | Calculated | DOC = 1.5 mg/L | Median of: SPS DO study data, plus historic USGS data from other rivers in Puget Sound | N/A | 1970's through 2007
Stilliguamish River | 05A070 | Stillaguamish R nr Silvana | Ammonia | NH4N | FMU Ambient | Measured | N/A |  | 15 | Aug. 2006 - Oct. 2007
Stilliguamish River | 05A070 | Stillaguamish R nr Silvana | Dissolved Organic Nitrogen | DON | FMU Ambient | Calculated | DON = 0.5*OrgN | Where OrgN = TPN - (NH4N + NO23N). Regressions done on primary parameters. If OrgN < 0, used value of 0.001 mg/L. | 15 | Aug. 2006 - Oct. 2007
Stilliguamish River | 05A070 | Stillaguamish R nr Silvana | Dissolved Organic Phosphorus | DOP | FMU Ambient | Calculated | DOP = 0.5*OrgP | Where OrgP = TP - OP. Regressions done on primary parameters. If OrgP < 0, used value of 0.001 mg/L | 15 | Aug. 2006 - Oct. 2007
Stilliguamish River | 05A070 | Stillaguamish R nr Silvana | Dissolved Oxygen | DO | FMU Ambient | Measured | N/A |  | 15 | Aug. 2006 - Oct. 2007
Stilliguamish River | 05A070 | Stillaguamish R nr Silvana | Nitrite-Nitrate | NO23N | FMU Ambient | Measured | N/A |  | 15 | Aug. 2006 - Oct. 2007
Stilliguamish River | 05A070 | Stillaguamish R nr Silvana | Ortho-Phosphate | OP | FMU Ambient | Measured | N/A |  | 15 | Aug. 2006 - Oct. 2007
Stilliguamish River | 05A070 | Stillaguamish R nr Silvana | Particulate Organic Carbon | POC | FMU Ambient | Calculated | POC = 0.10 mg/L | Median of: SPS DO study data, plus historic data from other rivers in Puget Sound | 15 | Aug. 2006 - Oct. 2007
Stilliguamish River | 05A070 | Stillaguamish R nr Silvana | Particulate Organic Nitrogen | PON | FMU Ambient | Calculated | PON = 0.5*OrgN | Where OrgN = TPN - (NH4N + NO23N). Regressions done on primary parameters. If OrgN < 0, used value of 0.001 mg/L | 15 | Aug. 2006 - Oct. 2007
Stilliguamish River | 05A070 | Stillaguamish R nr Silvana | Particulate Organic Phosphorus | POP | FMU Ambient | Calculated | POP = 0.5*OrgP | Where OrgP = TP - OP. Regressions done on primary parameters. If OrgP < 0, used value of 0.001 mg/L | 15 | Aug. 2006 - Oct. 2007
Stilliguamish River | 05A070 | Stillaguamish R nr Silvana | Total Persulfate Nitrogen | TPN | FMU Ambient | Measured | N/A |  | 15 | Aug. 2006 - Oct. 2007
Stilliguamish River | 05A070 | Stillaguamish R nr Silvana | Total Phosphorus | TP | FMU Ambient | Measured | N/A |  | 15 | Aug. 2006 - Oct. 2007
Stilliguamish River | 05A070 | Stillaguamish R nr Silvana | Total Organic Carbon | TOC | SPS DO Study, USGS | Calculated | TOC = DOC + POC = 1.6 mg/L | DOC and POC are median of SPS DO study data, plus historic USGS data from other rivers in Puget Sound | 15 | Aug. 2006 - Oct. 2007
Sunshine Coast |  |  | Ammonia | NH4N | Environment Canada
Sunshine Coast |  |  | Nitrite-Nitrate | NO23N | Environment Canada
Sunshine Coast |  |  | Ortho-Phosphate | OP | Environment Canada
Sunshine Coast |  |  | Particulate Organic Carbon | POC | Environment Canada
Sunshine Coast |  |  | Particulate Organic Nitrogen | PON | Environment Canada
Sunshine Coast |  |  | Particulate Organic Phosphorus | POP | Environment Canada
Sunshine Coast |  |  | Total Organic Carbon | TOC | Environment Canada
Sunshine Coast |  |  | Total Persulfate Nitrogen | TPN | Environment Canada
Sunshine Coast |  |  | Total Phosphorus | TP | Environment Canada
Sunshine Coast |  |  | Dissolved Organic Carbon | DOC | Environment Canada
Sunshine Coast |  |  | Dissolved Organic Nitrogen | DON | Environment Canada
Sunshine Coast |  |  | Dissolved Organic Phosphorus | DOP | Environment Canada
Sunshine Coast |  |  | Dissolved Oxygen | DO | Environment Canada
Sunshine Coast |  |  | Dissolved Total Persulfate Nitrogen | DTPN | Environment Canada
Vancouver Is C | 08HB0019 |  | Ammonia | NH4N | Environment Canada | Measured |  |  | N/A
Vancouver Is C | 08HB0019 |  | Dissolved Organic Carbon | DOC | Environment Canada | Measured |  |  | 325 | Aug. 2006 - Dec. 2018
Vancouver Is C | 08HB0019 |  | Dissolved Organic Nitrogen | DON | Environment Canada | Calculated |  |  | N/A
Vancouver Is C | 08HB0019 |  | Dissolved Organic Phosphorus | DOP | Environment Canada | Calculated |  |  | N/A
Vancouver Is C | 08HB0019 |  | Dissolved Oxygen | DO | Environment Canada | Measured |  |  | N/A
Vancouver Is C | 08HB0019 |  | Nitrite-Nitrate | NO23N | Environment Canada | Measured |  |  | 326 | Aug. 2006 - Dec. 2018
Vancouver Is C | 08HB0019 |  | Ortho-Phosphate | OP | Environment Canada | Measured |  |  | N/A
Vancouver Is C | 08HB0019 |  | Particulate Organic Carbon | POC | Environment Canada | Calculated |  |  | N/A
Vancouver Is C | 08HB0019 |  | Particulate Organic Nitrogen | PON | Environment Canada | Calculated | PON=OrgN | OrgN = TPN - DTPN, if value <0, used min value>=0. | 253 | Aug. 2006 - Dec. 2018
Vancouver Is C | 08HB0019 |  | Particulate Organic Phosphorus | POP | Environment Canada | Calculated | POP= OrgP | OrgP=TP-DTP. If OrgP<0 used min value >=0. | 306 | Aug. 2006 - Dec. 2018
Vancouver Is C | 08HB0019 |  | Total Organic Carbon | TOC | Environment Canada | Measured |  |  | N/A
Vancouver Is C | 08HB0019 |  | Total Persulfate Nitrogen | TPN | Environment Canada | Measured |  |  | 261 | Aug. 2006 - Dec. 2018
Vancouver Is C | 08HB0019 |  | Total Phosphorus | TP | Environment Canada | Measured |  |  | 311 | Aug. 2006 - Dec. 2018
Vancouver Is N | 08HB0018 |  | Ammonia | NH4N | Environment Canada | Measured |  |  | 255 | Aug. 2006 - Dec. 2018
Vancouver Is N | 08HB0018 |  | Dissolved Organic Carbon | DOC | Environment Canada | Measured |  |  | 284 | Aug. 2006 - Dec. 2018
Vancouver Is N | 08HB0018 |  | Dissolved Organic Nitrogen | DON | Environment Canada | Calculated | DON=OrgN | OrgN = TPN - NO23N - NH4N, if value <0, used min value>=0. | 254 | Aug. 2006 - Dec. 2018
Vancouver Is N | 08HB0018 |  | Dissolved Organic Phosphorus | DOP | Environment Canada | Calculated |  |  | N/A
Vancouver Is N | 08HB0018 |  | Dissolved Oxygen | DO | Environment Canada | Measured |  |  | 242 | Aug. 2006 - Dec. 2018
Vancouver Is N | 08HB0018 |  | Dissolved Total Persulfate Nitrogen | DTPN | Environment Canada | Measured |  |  | 255 | Aug. 2006 - Dec. 2018
Vancouver Is N | 08HB0018 |  | Nitrite-Nitrate | NO23N | Environment Canada | Measured |  |  | 276 | Aug. 2006 - Dec. 2018
Vancouver Is N | 08HB0018 |  | Ortho-Phosphate | OP | Environment Canada | Measured |  |  | N/A
Vancouver Is N | 08HB0018 |  | Particulate Organic Carbon | POC | Environment Canada | Calculated |  |  | N/A
Vancouver Is N | 08HB0018 |  | Particulate Organic Nitrogen | PON | Environment Canada | Calculated |  |  | 254 | Aug. 2006 - Dec. 2018
Vancouver Is N | 08HB0018 |  | Particulate Organic Phosphorus | POP | Environment Canada | Calculated |  |  | 247 | Aug. 2006 - Dec. 2018
Vancouver Is N | 08HB0018 |  | Total Organic Carbon | TOC | Environment Canada | Measured |  |  | N/A
Vancouver Is N | 08HB0018 |  | Total Persulfate Nitrogen | TPN | Environment Canada | Measured |  |  | 274 | Aug. 2006 - Dec. 2018
Vancouver Is N | 08HB0018 |  | Total Phosphorus | TP | Environment Canada | Measured |  |  | 251 | Aug. 2006 - Dec. 2018
Vancouver Is S | 08HA0018 |  | Ammonia | NH4N | Environment Canada | Measured |  |  | 232 | Nov. 2007 - Dec. 2018
Vancouver Is S | 08HA0018 |  | Dissolved Organic Carbon | DOC | Environment Canada | Measured |  |  | 171 | May. 2012 - Dec. 2018
Vancouver Is S | 08HA0018 |  | Dissolved Organic Nitrogen | DON | Environment Canada | Calculated | DON=OrgN | OrgN = TPN - NO23N - NH4N, if value <0, used min value>=0. | 215 | Sept. 2007 -Dec. 2018
Vancouver Is S | 08HA0018 |  | Dissolved Organic Phosphorus | DOP | Environment Canada | Calculated |  |  | N/A
Vancouver Is S | 08HA0018 |  | Dissolved Oxygen | DO | Environment Canada | Measured |  |  | 318 | Aug. 2006 - Dec. 2018
Vancouver Is S | 08HA0018 |  | Dissolved Total Persulfate Nitrogen | DTPN | Environment Canada | Measured |  |  | 320 | Sept. 2006 -Dec. 2018
Vancouver Is S | 08HA0018 |  | Nitrite-Nitrate | NO23N | Environment Canada | Measured |  |  | 276 | Sept. 2006 -Dec. 2018
Vancouver Is S | 08HA0018 |  | Ortho-Phosphate | OP | Environment Canada | Measured |  |  | N/A
Vancouver Is S | 08HA0018 |  | Particulate Organic Carbon | POC | Environment Canada | Calculated |  |  | N/A
Vancouver Is S | 08HA0018 |  | Particulate Organic Nitrogen | PON | Environment Canada | Calculated | DON=OrgN | OrgN = TPN - DTPN, if value <0, used min value>=0. | 258 | Sept. 2007 -Dec. 2018
Vancouver Is S | 08HA0018 |  | Particulate Organic Phosphorus | POP | Environment Canada | Calculated | POP =OrgP | OrgP=TP-DTP. If OrgP<0 used min value >=0. | 312 | Aug. 2006 - Dec. 2018
Vancouver Is S | 08HA0018 |  | Total Organic Carbon | TOC | Environment Canada | Measured |  |  | N/A
Vancouver Is S | 08HA0018 |  | Total Persulfate Nitrogen | TPN | Environment Canada | Measured |  |  | 261 | Sept. 2007 -Dec. 2018
Vancouver Is S | 08HA0018 |  | Total Phosphorus | TP | Environment Canada | Measured |  |  | 315 | Aug. 2006 - Dec. 2018
Vancouver Is SJDF | 08HA0027 |  | Ammonia | NH4N | Environment Canada | Measured |  |  | 78 | Aug. 2006 - Aug. 2009
Vancouver Is SJDF | 08HA0027 |  | Dissolved Organic Carbon | DOC | Environment Canada | Measured |  |  | 78 | Aug. 2006 - Aug. 2009
Vancouver Is SJDF | 08HA0027 |  | Dissolved Organic Nitrogen | DON | Environment Canada | Calculated
Vancouver Is SJDF | 08HA0027 |  | Dissolved Organic Phosphorus | DOP | Environment Canada | Calculated
Vancouver Is SJDF | 08HA0027 |  | Dissolved Oxygen | DO | Environment Canada
Vancouver Is SJDF | 08HA0027 |  | Dissolved Total Persulfate Nitrogen | DTPN | Environment Canada
Vancouver Is SJDF | 08HA0027 |  | Nitrite-Nitrate | NO23N | Environment Canada
Vancouver Is SJDF | 08HA0027 |  | Ortho-Phosphate | OP | Environment Canada
Vancouver Is SJDF | 08HA0027 |  | Particulate Organic Carbon | POC | Environment Canada
Vancouver Is SJDF | 08HA0027 |  | Particulate Organic Nitrogen | PON | Environment Canada
Vancouver Is SJDF | 08HA0027 |  | Particulate Organic Phosphorus | POP | Environment Canada
Vancouver Is SJDF | 08HA0027 |  | Total Organic Carbon | TOC | Environment Canada
Vancouver Is SJDF | 08HA0027 |  | Total Persulfate Nitrogen | TPN | Environment Canada
Vancouver Is SJDF | 08HA0027 |  | Total Phosphorus | TP | Environment Canada
Woodard Creek | SPS WDRD CK | WOODARD CR. | Ammonia | NH4N | SPS DO Study | Measured | N/A |  | 14 | Aug. 2006 - Oct. 2007
Woodard Creek | SPS WDRD CK | WOODARD CR. | Dissolved Organic Carbon | DOC | SPS DO Study | Measured | N/A |  | 14 | Aug. 2006 - Oct. 2007
Woodard Creek | SPS WDRD CK | WOODARD CR. | Dissolved Organic Nitrogen | DON | SPS DO Study | Calculated | DON = DTPN - NO23N - NH4N | If calculated DON calculated was < 0, used value of 0.001 mg/L | 14 | Aug. 2006 - Oct. 2007
Woodard Creek | SPS WDRD CK | WOODARD CR. | Dissolved Organic Phosphorus | DOP | SPS DO Study | Calculated | DOP = DTP - OP | If calculated DOP < 0, used value of 0.001 mg/L | 14 | Aug. 2006 - Oct. 2007
Woodard Creek | SPS WDRD CK | WOODARD CR. | Dissolved Oxygen | DO | SPS DO Study | Measured | N/A |  | 14 | Aug. 2006 - Oct. 2007
Woodard Creek | SPS WDRD CK | WOODARD CR. | Dissolved Total Persulfate Nitrogen | DTPN | SPS DO Study | Measured | N/A |  | 14 | Aug. 2006 - Oct. 2007
Woodard Creek | SPS WDRD CK | WOODARD CR. | Dissolved Total Phosphorus | DTP | SPS DO Study | Measured | N/A |  | 14 | Aug. 2006 - Oct. 2007
Woodard Creek | SPS WDRD CK | WOODARD CR. | Nitrite-Nitrate | NO23N | SPS DO Study | Measured | N/A |  | 14 | Aug. 2006 - Oct. 2007
Woodard Creek | SPS WDRD CK | WOODARD CR. | Ortho-Phosphate | OP | SPS DO Study | Measured | N/A |  | 14 | Aug. 2006 - Oct. 2007
Woodard Creek | SPS WDRD CK | WOODARD CR. | Particulate Organic Carbon | POC | SPS DO Study | Calculated | POC = TOC - DOC | If calculated POC < 0, used value of 0.001 mg/L | 14 | Aug. 2006 - Oct. 2007
Woodard Creek | SPS WDRD CK | WOODARD CR. | Particulate Organic Nitrogen | PON | SPS DO Study | Calculated | PON = TPN - DTPN | If calculated PON calculated was < 0, used value of 0.001 mg/L | 14 | Aug. 2006 - Oct. 2007
Woodard Creek | SPS WDRD CK | WOODARD CR. | Particulate Organic Phosphorus | POP | SPS DO Study | Calculated | POP = TP - DTP | If calculated POP < 0, used value of 0.001 mg/L | 14 | Aug. 2006 - Oct. 2007
Woodard Creek | SPS WDRD CK | WOODARD CR. | Total Organic Carbon | TOC | SPS DO Study | Measured | N/A |  | 14 | Aug. 2006 - Oct. 2007
Woodard Creek | SPS WDRD CK | WOODARD CR. | Total Persulfate Nitrogen | TPN | SPS DO Study | Measured | N/A |  | 14 | Aug. 2006 - Oct. 2007
Woodard Creek | SPS WDRD CK | WOODARD CR. | Total Phosphorus | TP | SPS DO Study | Measured | N/A |  | 14 | Aug. 2006 - Oct. 2007
Woodland Creek | SPS WDLD CK | WOODLAND CR. | Dissolved Organic Carbon | DOC | SPS DO Study | Measured | N/A |  | 14 | Aug. 2006 - Oct. 2007
Woodland Creek | SPS WDLD CK | WOODLAND CR. | Dissolved Organic Nitrogen | DON | SPS DO Study | Calculated | DON = DTPN - NO23N - NH4N | If calculated DON calculated was < 0, used value of 0.001 mg/L | 14 | Aug. 2006 - Oct. 2007
Woodland Creek | SPS WDLD CK | WOODLAND CR. | Dissolved Organic Phosphorus | DOP | SPS DO Study | Calculated | DOP = DTP - OP | If calculated DOP < 0, used value of 0.001 mg/L | 14 | Aug. 2006 - Oct. 2007
Woodland Creek | SPS WDLD CK | WOODLAND CR. | Dissolved Oxygen | DO | SPS DO Study | Measured | N/A |  | 14 | Aug. 2006 - Oct. 2007
Woodland Creek | SPS WDLD CK | WOODLAND CR. | Dissolved Total Persulfate Nitrogen | DTPN | SPS DO Study | Measured | N/A |  | 14 | Aug. 2006 - Oct. 2007
Woodland Creek | SPS WDLD CK | WOODLAND CR. | Dissolved Total Phosphorus | DTP | SPS DO Study | Measured | N/A |  | 14 | Aug. 2006 - Oct. 2007
Woodland Creek | SPS WDLD CK | WOODLAND CR. | Particulate Organic Carbon | POC | SPS DO Study | Calculated | POC = TOC - DOC | If calculated POC < 0, used value of 0.001 mg/L | 14 | Aug. 2006 - Oct. 2007
Woodland Creek | SPS WDLD CK | WOODLAND CR. | Particulate Organic Nitrogen | PON | SPS DO Study | Calculated | PON = TPN - DTPN | If calculated PON calculated was < 0, used value of 0.001 mg/L | 14 | Aug. 2006 - Oct. 2007
Woodland Creek | SPS WDLD CK | WOODLAND CR. | Particulate Organic Phosphorus | POP | SPS DO Study | Calculated | POP = TP - DTP | If calculated POP < 0, used value of 0.001 mg/L | 14 | Aug. 2006 - Oct. 2007
Woodland Creek | SPS WDLD CK | WOODLAND CR. | Ammonia | NH4N | SPS DO Study | Measured | N/A |  | 14 | Aug. 2006 - Oct. 2007
Woodland Creek | SPS WDLD CK | WOODLAND CR. | Nitrite-Nitrate | NO23N | SPS DO Study | Measured | N/A |  | 14 | Aug. 2006 - Oct. 2007
Woodland Creek | SPS WDLD CK | WOODLAND CR. | Ortho-Phosphate | OP | SPS DO Study | Measured | N/A |  | 14 | Aug. 2006 - Oct. 2007
Woodland Creek | SPS WDLD CK | WOODLAND CR. | Total Organic Carbon | TOC | SPS DO Study | Measured | N/A |  | 14 | Aug. 2006 - Oct. 2007
Woodland Creek | SPS WDLD CK | WOODLAND CR. | Total Persulfate Nitrogen | TPN | SPS DO Study | Measured | N/A |  | 14 | Aug. 2006 - Oct. 2007
Woodland Creek | SPS WDLD CK | WOODLAND CR. | Total Phosphorus | TP | SPS DO Study | Measured | N/A |  | 14 | Aug. 2006 - Oct. 2007

## 2014 WQ Regression Coeffs
Big Beef Creek | Temp | DO | pH | NO23N | NH4N | TPN | DTPN | PON | DON | OP | TP | DTP | POP | DOP | DOC | POC | Regressions Available | Regression Methods
intercept | 1.1222 | 1.0065 | 0.83524 | -0.54975 | -1.9406 | -0.45652 |  | OP: -2.3023; TP: -0.69911; DOC: -0.59884; POC: -4.6359 | Big Beef Creek | 1) DTPN and DTP available
log(Q/A) | 0.076524 | -0.035623 | -0.020314 | 0.19628 | -0.01576 | 0.10482 |  | OP: -0.11153; TP: 1.0205; DOC: -1.8111; POC: -7.0005 | Burley Creek | 2) No DTPN available; DTP available
log(Q/A)2 | 0.0050206 | -0.0079795 | -0.0013891 | 0.038751 | -0.010157 | 0.017555 |  | OP: -0.0093597; TP: 0.20345; DOC: -0.74678; POC: -2.681 | Chambers Creek | 3) No DTPN or DTP available
sin(2pfy) | -0.072889 | 0.023554 | 0.002844 | -0.022705 | -0.10074 | -0.037316 |  | OP: -0.16304; TP: -0.17967; DOC: -0.13258; POC: 0.017671 | Coulter Creek
cos(2pfy) | -0.26429 | 0.046572 | -0.0071506 | 0.10704 | -0.029822 | 0.092162 |  | OP: -0.088329; TP: -0.11059; DOC: -0.046778; POC: -0.085864 | Deschutes River
sin(4pfy) | -0.030965 | -0.0020123 | -0.0040589 | 0.068826 | 0.041419 | 0.01676 |  | OP: 0.081251; TP: 0.017934; DOC: -0.0030866; POC: 0.036396 | Duckabush River
cos(4pfy) | -0.075628 | 0.0039364 | -0.0031755 | 0.10907 | -0.076549 | 0.065002 |  | OP: -0.01894; TP: -0.011905; DOC: -0.06873; POC: 0.28843 | Elwha River
smearing | 1.01 | 1.0009 | 1.0003 | 1.0309 | 1.0939 | 1.0194 |  | OP: 1.0356; TP: 1.0535; DOC: 1.0056; POC: 3.6053 | Goldsborough Creek
Max Conc |  | 13.4 | 7.8 | 0.396 | 0.076 | 0.516 |  | OP: 0.023; TP: 0.0631; DOC: 2.95; POC: 0.75 | Green River
Kennedy Creek
Burley Creek | Temp | DO | pH | NO23N | NH4N | TPN | DTPN | PON | DON | OP | TP | DTP | POP | DOP | DOC | POC | Lake Washington
intercept | 0.10185 | 1.0802 | 1.0392 | -0.4193 | -3.7039 | -0.18353 | -0.36124 | 3.2829 | -3.3519 | -1.4858 | 0.50162 | -1.1321 | 3.8202 | 1.636 | -2.0114 | -1.5987 | McAllister Creek
log(Q/A) | -1.5059 |  | 0.38459 | -0.43083 | -3.2828 | -0.29185 | -0.54866 | 7.897 | -5.0259 | 0.16922 | 2.4092 | 0.54756 | 8.1763 | 6.2379 | -5.2087 | -2.5947 | McLane Creek
log(Q/A)2 | -0.58176 | -0.016406 | 0.16825 | -0.15907 | -1.2687 | -0.14433 | -0.23415 | 2.7572 | -2.2315 | 0.12996 | 0.7735 | 0.22712 | 2.682 | 1.9296 | -2.2051 | -1.1769 | Minter Creek
sin(2pfy) | -0.1153 | 0.012096 | 0.034358 | 0.0038962 | -0.23346 | -0.0039343 | -0.010129 | 0.17805 | -0.28361 | -0.05491 | -0.030128 | -0.045333 | 0.18023 | 0.31405 | -0.32874 |  | Nisqually River
cos(2pfy) | -0.14919 | 0.010689 | -0.0012267 | 0.0010214 | 0.16188 | -0.0016637 | 0.0075848 | -0.012669 | -0.073044 | -0.03726 | -0.033384 | -0.032945 | 0.018826 | -0.024236 | 0.10137 |  | Nooksack River
sin(4pfy) | 0.022881 | 0.01256 | 0.0028383 | 0.010486 | 0.031293 | 0.0043603 | 0.0044202 | 0.067671 |  | 0.003249 | 0.0073659 | -0.0051794 | 0.11164 | -0.11038 | -0.1687 | 0.01266 | Perry Creek
cos(4pfy) | -0.0049489 | -0.01424 | -0.0023512 | 0.022772 | 0.060407 | 0.0042964 | 0.017968 | -0.30946 |  | 0.0085054 | 0.011788 | 0.013748 | 7.6416e-05 | 0.1692 | -0.078903 | 0.052381 | Puyallup River
smearing | 1.0039 | 1.0005 | 1.0002 | 1.0003 | 1.0457 | 1.0007 | 1.0006 | 1.5709 | 1.0771 | 1.0007 | 1.0028 | 1.0024 | 1.0271 | 1.5599 | 1.0258 | 1.0871 | Rocky Creek
Max Conc |  | 12.37 | 8.11 | 0.784 | 0.038 | 0.91 | 0.91 | 0.076 | 0.1805 | 0.0549 | 0.109 | 0.0534 | 0.07195 | 0.00905 | 9.35 | 0.6 | Samish River
Sherwood Creek
Chambers Creek | Temp | DO | pH | NO23N | NH4N | TPN | DTPN | PON | DON | OP | TP | DTP | POP | DOP | DOC | POC | Sinclair/Dyes Inlet
intercept | 0.42039 | 3.1212 | 0.73015 | 2.895 | -1.2236 | 4.4974 | 2.3904 | 28.773 | -2.7219 | 4.4463 | 3.9337 | 3.2419 | 1.709 | -17.4857 | -2.9622 | -1.3775 | Skagit River
log(Q/A) | -0.68794 | 2.214 | -0.097596 | 3.1417 | 0.42689 | 4.479 | 2.1785 | 32.9293 | -4.0331 | 6.0194 | 5.1256 | 4.7224 | 2.9301 | -15.7735 | -3.9759 | 0.21919 | Skokomish River
log(Q/A)2 | -0.18135 | 0.55577 | -0.011154 | 0.84408 | 0.061666 | 1.1227 | 0.51225 | 8.6758 | -1.5397 | 1.4538 | 1.1748 | 1.1181 | 0.48257 | -4.1739 | -1.1604 | 0.34528 | Skookum Creek
sin(2pfy) | -0.038839 | 0.10598 | 0.024419 | 0.15491 | -0.097303 | 0.073323 |  | 0.99541 | -0.74175 | -0.2215 | -0.23149 | -0.23129 | -0.33366 | -0.46049 | -0.27898 | 0.34701 | Snohomish River
cos(2pfy) | -0.17187 | 0.019232 | 0.0055052 | 0.073748 | -0.042329 | 0.041868 | 0.024309 | 0.34331 | -0.36526 | -0.15757 | -0.16469 | -0.15027 | -0.17666 | -0.032849 | -0.0068193 | 0.14892 | Stillaguamish River
sin(4pfy) | 0.0025398 | -0.00061828 | 0.0096837 | 0.036619 | -0.14135 | 0.0010146 | 0.019192 | -0.083602 | 0.091024 | -0.084661 | -0.078309 | -0.088416 | -0.017424 | -0.14052 | -0.04715 | -0.059757 | Woodard Creek
cos(4pfy) | 0.0037609 | 0.063296 | 0.002104 | 0.050169 | 0.055884 | 0.060259 | 0.046337 | 0.092107 | 0.042621 | 0.10408 | 0.039565 | 0.095886 | -0.10996 | 0.0033697 | -0.068613 | 0.055552 | Woodland Creek
smearing | 1.0011 | 1.0175 | 1.0002 | 1.0036 | 1.0271 | 1.0008 | 1.0042 | 1.4221 | 1.2506 | 1.0155 | 1.0045 | 1.0121 | 1.0391 | 1.5298 | 1.0073 | 1.2304 | Capitol Lake
Max Conc |  | 11.62 | 7.98 | 1.845 | 0.023 | 2.01 | 1.81 | 0.265 | 0.668 | 0.0394 | 0.0449 | 0.038 | 0.0118 | 0.005 | 2.9 | 2.2 | Fraser River
Howe Sound
Coulter Creek | Temp | DO | pH | NO23N | NH4N | TPN | DTPN | PON | DON | OP | TP | DTP | POP | DOP | DOC | POC | Sunshine Coast
intercept | 0.39225 | 1.1987 | 0.82152 | -1.2163 | -0.031143 | -0.81888 | -0.63823 | -1.9677 | -2.1997 | -2.2021 | -1.8344 | -2.2449 | 2.3803 | -7.1315 | 0.3439 | -3.028 | Vancouver Isl N
log(Q/A) | -1.0908 | 0.23908 | -0.012112 | -0.61674 | 3.6236 | -0.20627 | 0.38546 | -1.4504 | -0.24535 | -0.67827 | -0.29616 | -0.85515 | 7.8916 | -7.4687 |  | -3.736 | Vancouver Isl C
log(Q/A)2 | -0.42847 | 0.080847 | 0.007846 | -0.31093 | 1.4254 | -0.13275 | 0.12178 | -0.7472 | 0.028587 | -0.13722 | -0.041356 | -0.23321 | 2.7301 | -2.9177 | -0.055854 | -1.3765 | Vancouver Isl S
sin(2pfy) | -0.084504 | 0.014609 | 0.012088 | 0.028831 | 0.30862 | 0.061863 | 0.10931 | -0.098668 | 0.19317 | -0.027912 | 0.0092324 | -0.023731 | 0.33149 | -0.19912 | -0.084945 | -0.27442 | Victoria/SJdF
cos(2pfy) | -0.18532 | 0.031465 | -0.00733 | 0.080503 | 0.1195 | 0.092148 | 0.13138 | -0.092593 | 0.30968 | -0.03216 | -0.050595 | -0.029633 | -0.12532 | -0.33409 | 0.16333 | -0.073738
sin(4pfy) | 0.0046943 | 0.003268 | 0.0018541 | 0.024866 | -0.069759 | -0.058702 | -0.036674 | -0.13611 | -0.28833 | -0.035219 | -0.010744 | -0.04087 | 0.52825 | -0.17187 | -0.1429 | -0.059734
cos(4pfy) | -0.015444 | -0.0074941 | -0.0022122 | 0.048752 | -0.11901 | -0.022832 | 0.023902 | -0.25244 | 0.092394 | -0.0026359 | -0.039068 | -0.036868 | -0.14932 | -0.072145 |  | -0.07062
smearing | 1.0022 | 1.0009 | 1.0004 | 1.0011 | 1.0488 | 1.0047 | 1.0109 | 1.2095 | 1.3728 | 1.0042 | 1.0051 | 1.0051 | 1.9535 | 1.1961 | 1.0551 | 1.1961
Max Conc |  | 12.09 | 7.95 | 0.149 | 0.046 | 0.22 | 0.19 | 0.07 | 0.052 | 0.0476 | 0.0478 | 0.0453 | 0.0113 | 0.0048 | 4.9 | 0.8
Deschutes River | Temp | DO | pH | NO23N | NH4N | TPN | DTPN | PON | DON | OP | TP | DTP | POP | DOP | DOC | POC
intercept | 1.2133 | 0.9899 | 0.8472 | -0.58983 | -1.4871 | -0.33565 | 0.037434 | 0.66745 | -0.57354 | -1.6894 | 0.42895 | 0.038639 | 0.090576 | -0.95006 | 1.1765 | -4.7898
log(Q/A) | 0.30293 | -0.060818 | -0.020996 | -0.2853 | 0.70891 | -0.080761 | 0.30166 | 3.577 | 0.39879 | 0.20732 | 2.1556 | 2.2974 | 2.7348 | 1.862 | 0.57863 | -4.6191
log(Q/A)2 | 0.10026 | -0.019078 | -0.0043999 | -0.029943 | 0.25633 | 0.027266 | 0.14618 | 1.1514 | 0.045881 | 0.069527 | 0.55866 | 0.68068 | 0.73187 | 0.32474 | 0.0098618 | -1.366
sin(2pfy) | -0.033091 | 0.019084 | -0.00047272 | -0.0055593 | 0.020942 | 0.018313 | 0.037306 | 0.21589 | -0.1589 | -0.056483 | -0.066017 | -0.044096 | 0.029978 | -0.27139 | -0.14021 | -0.16082
cos(2pfy) | -0.18008 | 0.026692 | -0.0058163 | 0.056159 | 0.011249 | 0.05621 | 0.069697 | -0.10181 | 0.19549 | 0.068581 | 0.019094 | 0.11277 | -0.12808 |  | -0.0078099 | -0.024851
sin(4pfy) | 0.015373 | -0.00075465 | 0.0020527 | 0.039556 | -0.011928 | 0.0030637 |  | -0.072721 | -0.051369 | 0.045123 | 0.021703 | 0.053079 | 0.0024432 | 0.19186 | -0.027418 | -0.017916
cos(4pfy) | -0.012226 | -0.00060844 | 9.9504e-05 | 0.0039639 | 0.045984 | 0.014951 | 0.059762 | 0.17484 | 0.1481 | 0.00094422 | 0.030708 | 0.059782 | 0.024197 | 0.24636 | -0.034392 | 0.18048
smearing | 1.0032 | 1.0018 | 1.0002 | 1.0251 | 1.0415 | 1.0268 | 1.0044 | 1.1026 | 1.1501 | 1.0265 | 1.0265 | 1.01 | 1.0206 | 1.1094 | 1.0223 | 2.0034
Max Conc |  | 12.9 | 8.03 | 1.05 | 0.06 | 1.13 | 1.21 | 0.06 | 0.26 | 0.0281 | 0.138 | 0.0239 | 0.0081 | 0.0039 | 6.1 | 1.2
Duckabush River | Temp | DO | pH | NO23N | NH4N | TPN | DTPN | PON | DON | OP | TP | DTP | POP | DOP | DOC | POC
intercept | 1.1843 | 1.0708 | 0.8686 | -1.5084 | -2.0124 | -1.2054 |  | OP: -2.4883; TP: -0.91355; DOC: 0.18947; POC: 0.94598
log(Q/A) | 0.52887 | -0.036257 |  | 0.082051 | -0.017539 | 0.20835 |  | OP: -0.021999; TP: 1.753; POC: 4.143
log(Q/A)2 | 0.1684 | -0.016383 | 0.0017465 | -0.012337 | -0.0026174 | 0.044015 |  | OP: -0.0046207; TP: 0.54456; DOC: -0.20359; POC: 1.204
sin(2pfy) | -0.16818 | 0.021246 | 0.0028521 | -0.038347 | 0.008411 | -0.074977 |  | OP: -0.0098818; TP: -0.012071; DOC: -0.14325; POC: 0.078383
cos(2pfy) | -0.16326 | 0.023323 | -0.0059366 | 0.21778 | 0.0025619 | 0.091398 |  | OP: 0.029182; TP: 0.0062724; DOC: 0.02235; POC: 0.10037
sin(4pfy) | 0.036164 | -0.006881 | -0.0010283 | -0.073842 | -0.003161 | -0.047186 |  | OP: -0.008219; TP: -0.0055747; DOC: 0.099117; POC: 0.2251
cos(4pfy) | 0.0097925 | 0.0003204 | -0.0028334 | -0.069073 | 0.0032261 | -0.066628 |  | OP: 0.0045937; TP: 0.012582; DOC: -0.13182; POC: -0.35478
smearing | 1.0028 | 1.0006 | 1.0009 | 1.1096 | 1.0031 | 1.0596 |  | OP: 1.0116; TP: 1.058; DOC: 1.0416; POC: 1.8056
Max Conc |  | 13.6 | 7.91 | 0.09 | 0.02 | 0.13 |  | OP: 0.0061; TP: 0.118; DOC: 1.67; POC: 0.2
Elwha River | Temp | DO | pH | NO23N | NH4N | TPN | DTPN | PON | DON | OP | TP | DTP | POP | DOP | DOC | POC
intercept | 0.99935 | 1.0836 | 0.8662 | -1.1464 | -1.6869 | -0.7 |  | OP: -1.7612; TP: -0.065663; DOC: 0.66273; POC: 0.44151
log(Q/A) | 0.23983 | -0.00086301 | -0.0092391 | 0.66029 | 0.050192 | 0.81422 |  | OP: 0.82808; TP: 1.4415; DOC: 0.86215; POC: 2.4486
log(Q/A)2 | 0.12671 | -0.0023879 | 0.00049279 | 0.17175 | -0.054478 | 0.22461 |  | OP: 0.26435; TP: 0.19633; DOC: 0.16048; POC: 0.84172
sin(2pfy) | -0.11601 | 0.027313 | 0.0028625 | 0.010253 | -0.054621 | -0.029912 |  | OP: 0.010808; TP: -0.064411; DOC: -0.072677
cos(2pfy) | -0.22296 | 0.031895 | -0.0049662 | 0.20666 | 0.02333 | 0.11922 |  | OP: 0.069953; TP: 0.24265; DOC: 0.025448; POC: 0.074984
sin(4pfy) | -0.00084339 | -0.012899 | 0.0012487 | 0.0024417 | -0.054251 | -0.030443 |  | OP: 0.0035085; TP: -0.068244; DOC: 0.061205; POC: 0.022592
cos(4pfy) | -0.036923 | 0.0052958 | -0.0015053 | 0.036019 |  | -0.019866 |  | OP: -0.0038165; TP: 0.042469; DOC: -0.10403
smearing | 1.0039 | 1.0007 | 1.0006 | 1.1371 | 1.5032 | 1.1582 |  | OP: 1.0473; TP: 3.2978; DOC: 1.0378; POC: 1.0509
Max Conc |  | 13.8 | 8.21 | 0.088 | 0.268 | 0.326 |  | OP: 0.0514; TP: 2.85; DOC: 1.44; POC: 0.3
Goldsborough Creek | Temp | DO | pH | NO23N | NH4N | TPN | DTPN | PON | DON | OP | TP | DTP | POP | DOP | DOC | POC
intercept | 0.84977 | 0.9728 | 0.83102 | -0.45492 | -1.9996 | -1.2616 | -1.7639 | 0.24505 | -4.1795 | -2.3435 | -2.1196 | -2.9124 | -1.1049 | -7.2264 | -1.1531 | 0.6664
log(Q/A) | -0.42702 | -0.076478 | 0.037949 | 0.68835 | 0 | -1.1656 | -1.7208 | 2.4307 | -4.5914 | -0.22134 | -0.61859 | -1.2625 | 0.8795 | -6.8041 | -2.8665 | 1.595
log(Q/A)2 | -0.19434 | -0.022099 | 0.03075 | 0.17123 | 0 | -0.49766 | -0.65566 | 0.69404 | -1.6414 | 0.0083457 | -0.22986 | -0.36794 | 0.052952 | -2.4244 | -1.05 | 0.43384
sin(2pfy) | -0.097579 | 0.0096296 | 0.033312 | 0.058351 | 0 | -0.19939 | -0.21969 | 0.06232 | -0.61562 | -0.037658 | -0.19568 | -0.17188 | -0.29872 | -0.88225 | -0.45123 | -0.12748
cos(2pfy) | -0.23167 | 0.05646 | 0.0058835 | 0.19807 | 0 | 0.023093 | 0.086874 | -0.15206 | -0.11638 | 0.016551 | -0.064748 | -7.0063e-05 | -0.30081 | 0.0077288 | -0.049009 | -0.1297
sin(4pfy) | 0.040676 | -0.010424 | 0.0050175 | 0.097533 | 0 | -0.0055942 | -0.042497 | 0.14832 | -0.28774 | 0.0070854 | -0.031424 | -0.029115 | -0.043716 | -0.26959 | -0.12651 | -0.031727
cos(4pfy) | 0.0018174 | 0.00083291 | -0.011607 | 0.049399 | 0 | 0.033277 | 0.082058 | -0.11327 | 0.20326 | 0.019839 | 0.0067504 | 0.044246 | -0.12304 | 0.11954 | 0.013041 | 0.019402
smearing | 1.0048 | 1.0002 | 1.0003 | 1.009 | 1 | 1.0062 | 1.0038 | 1.0668 | 1.0439 | 1.0013 | 1.0023 | 1.0038 | 1.0126 | 1.8104 | 1.0082 | 1.089
Max Conc |  | 12.48 | 7.88 | 0.191 | 0.01 | 0.294 | 0.266 | 0.05 | 0.179 | 0.0175 | 0.0279 | 0.0204 | 0.0085 | 0.0074 | 12.7 | 0.5
Green River | Temp | DO | pH | NO23N | NH4N | TPN | DTPN | PON | DON | OP | TP | DTP | POP | DOP | DOC | POC
intercept | 1.1373 | 1.0123 | 0.84811 | -0.45022 | -1.8382 | -0.3844 | -0.90844 | -1.4414 | -2.3746 | -1.9675 | 0.30722 | -2.9989 | -0.21578 | -3.7194 | 0.68612 | -1.5311
log(Q/A) | 0.28636 | -0.07352 | -0.013864 | 0.30219 | 0.6349 | 0.28048 | -0.74684 | 1.4018 | -2.2864 | -0.076855 | 2.355 | -1.8869 | 2.3028 | -1.5496 | 0.59066 | -0.706
log(Q/A)2 | 0.11244 | -0.041254 | -0.0042098 | 0.1731 | 0.4584 | 0.17817 | -0.21065 | 0.54953 | -0.83903 | -0.023782 | 0.76028 | -0.65871 | 0.70512 | -0.37961 | 0.16145 | -0.25235
sin(2pfy) | -0.051442 | 0.020439 | -0.0016941 | 0.10305 | 0.04016 | 0.069075 | -0.04563 | 0.094769 | -0.35977 | -0.068591 | -0.034239 | -0.20646 | -0.14253 | -0.19859 | -0.06135 | -0.30655
cos(2pfy) | -0.21121 | 0.035191 | 0.0001749 | 0.2265 | 0.11134 | 0.19245 | 0.095509 | 0.17687 | -0.26629 | 0.085315 | 0.053721 | -0.036825 | 0.077154 | -0.10754 | 0.047318 | 0.15646
sin(4pfy) | 0.03919 | 0.0031758 | 0.0005041 | -0.0030504 | -0.091934 | -0.00076314 | -0.060726 | 0.17162 |  | -0.010495 | -0.017029 | -0.076368 | 0.064439 | -0.083367 | -0.039698 | 0.091235
cos(4pfy) | -0.056114 | 0.0057548 | -0.0023533 | 0.049561 | 0.047309 | 0.030838 | 0.043117 | 0.0096014 |  | -0.0094604 | 0.0058611 | 0.016311 | -0.011119 | 0.10055 | -0.022209 | 0.10431
smearing | 1.0034 | 1.002 | 1.0001 | 1.0382 | 1.122 | 1.0265 | 1.0409 | 1.9446 | 1.0755 | 1.0385 | 1.0498 | 1.2217 | 1.0411 | 1.1069 | 1.0094 | 1.707
Max Conc |  | 13.1 | 7.52 | 0.887 | 0.316 | 0.973 | 0.97 | 0.243 | 0.256 | 0.0481 | 0.231 | 0.0338 | 0.0427 | 0.0188 | 3.28 | 1.2
Kennedy Creek | Temp | DO | pH | NO23N | NH4N | TPN | DTPN | PON | DON | OP | TP | DTP | POP | DOP | DOC | POC
intercept | 0.97504 | 1.0123 | 0.91153 | -0.17672 | -1.545 | 0.27527 | 0.44995 | -4.069 | 3.163 | -1.7568 | -1.3598 | -1.7178 | -0.62796 | -3.846 | -0.96346 | -1.3455
log(Q/A) | -0.084221 | -0.15303 | 0.091544 | 0.13914 | 0.96312 | 0.56154 | 0.75255 | -2.2546 | 4.6121 | 0.42376 | 0.89299 | 0.56014 | 2.6874 | -0.1722 | -1.7207
log(Q/A)2 | -0.033469 | -0.073141 | 0.031112 | 0.025458 | 0.40878 | 0.13306 | 0.17859 | -0.51656 | 1.0006 | 0.18687 | 0.31349 | 0.22903 | 0.72916 | -0.019641 | -0.55959 | 0.096159
sin(2pfy) | -0.093847 | -0.018816 | 0.028797 | 0.036676 | 0.23971 | 0.012282 | 0.0083833 | 0.051339 | -0.49987 | 0.013324 | 0.048061 | 0.040277 | -0.053097 | 0.10286 | -0.43232 | 0.13509
cos(2pfy) | -0.19998 | -0.0055037 | 0.011318 | 0.069057 | 0.63618 | 0.095625 | 0.077297 | 0.39536 | -0.5579 | 0.10311 | 0.13806 | 0.13148 | 0.16162 | -0.066019 | -0.018739 | 0.22607
sin(4pfy) | 0.0089597 | 0.010463 | 0.0017192 | -0.018383 | -0.23889 | -0.057106 | -0.054458 | -0.027365 |  | -0.069967 | -0.10716 | -0.08647 | -0.15645 | -0.10123 | -0.071692 | -0.13004
cos(4pfy) | -0.0016791 | 0.0038327 | -0.0023464 | 0.043784 | 0.21861 | 0.0668 | 0.068612 | -0.02048 | 0.14464 | 0.072277 | 0.074516 | 0.094412 | -0.14901 | 0.069605 | -0.079763 | 0.026991
smearing | 1.003 | 1.0002 | 1.0004 | 1.0011 | 1.0517 | 1.0026 | 1.0027 | 1.0917 | 1.2539 | 1.0036 | 1.0094 | 1.009 | 1.2633 | 1.0615 | 1.0061 | 1.0191
Max Conc |  | 12.4 | 7.75 | 0.678 | 0.186 | 1.18 | 1.25 | 0.049 | 0.514 | 0.0346 | 0.0422 | 0.0309 | 0.0113 | 0.0011 | 5.1 | 0.4
Lake Washington | Temp | DO | pH | NO23N | NH4N | TPN | DTPN | PON | DON | OP | TP | DTP | POP | DOP | DOC | POC
intercept | 0.71429 | 1.1015 | 0.963 | -1.201 | -3.1075 | -1.4723 |  | OP: -2.0414; TP: -0.92028; DOC: 0.95493; POC: -3.0334
log(Q/A) | -0.25154 | 0.11756 | 0.17724 | -0.081785 | -1.6306 | -2.0173 |  | OP: -0.076682; TP: 2.1409; DOC: 0.70511; POC: -6.7415
log(Q/A)2 | -0.014676 | 0.025868 | 0.071709 | -0.15512 | -0.48425 | -0.9237 |  | OP: -0.027337; TP: 0.91918; DOC: 0.12655; POC: -3.2497
sin(2pfy) | -0.12467 | 0.08041 | 0.027629 | 0.31209 | -0.21175 | -0.3553 |  | OP: -0.001392; TP: 0.17723; DOC: -0.025121; POC: -0.47686
cos(2pfy) | -0.16023 | -0.0053415 |  | 0.46369 | 0.26695 | -0.015218 |  | OP: 0.010775; TP: 0.22478; DOC: 0.011219; POC: -0.87249
sin(4pfy) | -0.040205 | -0.0029368 | -0.039762 | 0.28484 | -0.10577 | 0.42124 |  | OP: 0.010429; TP: -0.029406; DOC: 0.002654; POC: 0.83139
cos(4pfy) | 0.013059 | -0.013368 | -0.012418 | 0.015362 | -0.0024502 | -0.11877 |  | OP: 0.0093437; TP: 0.068809; DOC: -0.013307; POC: 0.23762
smearing | 1.0007 | 1.0007 | 1.0005 | 1.0128 | 1.007 | 1.0717 |  | OP: 1.0006; TP: 1.0613; DOC: 1.0074; POC: 2.9952
Max Conc |  |  |  | 0.191 | 0.041 | 0.367 |  | OP: 0.012; TP: 0.047; DOC: 2.95; POC: 0.75
McAllister Creek | Temp | DO | pH | NO23N | NH4N | TPN | DTPN | PON | DON | OP | TP | DTP | POP | DOP | DOC | POC
intercept | 1.5577 | 1.6976 | 2.4792 | -1.0204 | -1.4383 | 1.6924 | -0.11786 | 28.7533 | 15.0148 | -1.6416 | -1.5332 | -1.3397 | -6.6278 | 1.9515 | -4.537 | -0.31563
log(Q/A) | 0.72093 | 1.0798 | 1.9589 | -0.89151 |  | 1.8734 |  | 30.7718 | 19.1211 | -0.90004 | -0.83255 | -0.58429 | -4.9413 | 4.3018 | -5.9777 | 0.63137
log(Q/A)2 | 0.23427 | 0.32318 | 0.56089 | -0.15693 | 0.04316 | 0.54544 | 0.071988 | 7.2497 | 5.3917 | -0.25114 | -0.23211 | -0.16834 | -1.2695 | 1.0635 | -1.7681 | 0.22656
sin(2pfy) | 0.0035312 | 0.10076 | 0.073662 | 0.1339 |  | 0.09437 | 0.11854 | -1.2454 | 0.31781 | -0.064123 | -0.013604 | -0.050864 | 0.16887 |  | -0.30339 | -0.092235
cos(2pfy) | -0.10026 |  | 0.066691 | 0.18185 | 0.21887 | 0.18419 | 0.1996 | -0.097601 | 0.38954 | -0.071555 | -0.053497 | -0.045208 | -0.15609 |  | 0.087991 | 0.23737
sin(4pfy) | 0.012815 | -0.03911 | -0.013249 | 0.023117 | -0.053754 |  | 0.0164 | -1.0808 | 0.29837 | -0.019072 | -0.0030588 | -0.026157 | 0.10739 | -0.08824 | -0.088655 | 0.0019334
cos(4pfy) | 0.010642 | 0.015734 |  | -0.0044956 | 0.052837 | 0.037595 | 0.030649 | -0.7043 | 0.52933 | -0.039279 | -0.050702 | -0.011733 | -0.29289 | 0.28899 | -0.019445 | 0.043724
smearing | 1.0015 | 1.0046 | 1.0019 | 1.0076 | 1.025 | 1.0116 | 1.0116 | 53.8741 | 1.3971 | 1.0016 | 1.0043 | 1.0025 | 1.2321 | 1.1097 | 1.128 | 1.2228
Max Conc |  | 10.2 | 7.72 | 3.01 | 0.092 | 2.74 | 3.49 | 0.67 | 0.626 | 0.163 | 0.183 | 0.16 | 0.069 | 0.0223 | 10.95 | 0.8
McLane Creek | Temp | DO | pH | NO23N | NH4N | TPN | DTPN | PON | DON | OP | TP | DTP | POP | DOP | DOC | POC
intercept | 1.1967 | 1.1141 | 0.9362 | -0.78044 | -1.6598 | -0.16776 | -0.81772 | 13.9614 | -1.6448 | -1.5021 | -0.52175 | -1.4376 | 1.7684 | -1.7009 | -1.0979 | -3.8039
log(Q/A) | 0.10655 | 0.11798 | 0.10925 | -0.70818 | -0.017998 |  | -0.86203 | 20.0689 | -0.67273 | 0.29052 | 0.97326 | 0.28077 | 3.619 | 0.85562 | -1.7249 | -3.569
log(Q/A)2 | 0.0047299 | 0.028588 | 0.032267 | -0.31089 | 0.0064663 | -0.077688 | -0.34397 | 5.6448 | -0.29738 | 0.06034 | 0.18849 | 0.052201 | 0.702 | 0.10874 | -0.49536 | -0.97511
sin(2pfy) | -0.084215 | 0.044396 | 0.020976 | -0.13301 | 0.061238 | -0.11302 | -0.17945 | 0.93765 | -0.62296 | -0.048719 | -0.20368 | -0.085544 | -0.71359 | -0.48262 | -0.323 | -0.40457
cos(2pfy) | -0.22116 | 0.043775 | 0.0061984 | 0.016998 | 0.33055 |  |  | -0.44837 | -0.49671 | -0.012907 | -0.12217 | -0.044294 | -0.64161 | -0.36604 | 0.077369
sin(4pfy) | 0.021659 | -0.011051 | 0.0076275 | 0.074325 | 0.15046 | 0.043265 | 0.051776 | 0.34921 | -0.30209 | -0.0083538 | -0.015915 | -0.0078689 | -0.16575 | -0.011908 | -0.12455 | -0.17147
cos(4pfy) | -0.0048081 | -0.00099095 | 0.0043753 | 0.018647 | 0.36091 | 0.045434 |  | 0.67775 | -0.058173 | 0.064302 | 0.064237 | 0.064313 | -0.036642 | -0.024824
smearing | 1.0031 | 1.0004 | 1.0008 | 1.0281 | 1.05 | 1.0194 | 1.0279 | 5.5451 | 1.0459 | 1.0023 | 1.0112 | 1.012 | 1.0826 | 1.8416 | 1.028 | 1.0774
Max Conc |  | 11.73 | 7.58 | 0.452 | 0.127 | 0.602 | 0.569 | 0.105 | 0.137 | 0.022 | 0.0532 | 0.025 | 0.0282 | 0.0065 | 7.4 | 0.5
Minter Creek | Temp | DO | pH | NO23N | NH4N | TPN | DTPN | PON | DON | OP | TP | DTP | POP | DOP | DOC | POC
intercept | 0.19748 | 1.2233 | 0.97902 | -0.60362 | 3.4911 | 0.64923 | 0.87906 | -3.6869 | 3.3477 | -0.69083 | 0.45069 | 0.31683 | -1.0891 | -0.91928 | -2.7322 | -4.998
log(Q/A) | -1.2793 | 0.28406 | 0.25299 | -0.57241 | 8.6826 | 0.87388 | 1.2922 | -3.9408 | 4.7001 | 1.8355 | 2.7181 | 3.237 |  | 2.152 | -5.8187 | -7.3248
log(Q/A)2 | -0.44824 | 0.095641 | 0.10091 | -0.21497 | 2.9987 | 0.20744 | 0.35538 | -1.4737 | 1.0794 | 0.68185 | 0.84047 | 1.1252 | -0.39377 | 0.58123 | -2.1487 | -2.589
sin(2pfy) | -0.13528 | 0.032333 | 0.036805 | -0.01579 | 0.44495 | 0.017975 | 0.043336 | -0.24782 |  | 0.036577 |  | 0.15339 | -0.50472 | 0.12361 | -0.48902 | -0.58155
cos(2pfy) | -0.18032 | 0.044511 |  | 0.035066 | 0.11481 | 0.0051059 | 0.028205 | -0.23355 | -0.40592 |  |  | -0.017293 | -0.18182 | -0.15392 |  | -0.058809
sin(4pfy) | 0.011047 |  | 0.0057552 | 0.031085 | 0.25242 | 0.058497 | 0.058198 | 0.024347 | 0.24721 | 0.04323 | 0.033956 | 0.035499 | 0.10037 | -0.17044 | -0.13371 | -0.17802
cos(4pfy) | 0.0009003 | -0.0025205 | -0.0073545 | 0.024363 | -0.13268 | -0.01933 | 0.01146 | -0.36384 |  | -0.031806 | -0.039998 | -0.029421 |  | 0.10841 |  | 0.019828
smearing | 1.004 | 1.0008 | 1.0004 | 1.0007 | 1.2712 | 1.0042 | 1.002 | 1.2551 | 1.2426 | 1.0164 | 1.035 | 1.0328 | 1.1967 | 1.181 | 1.0655 | 1.1835
Max Conc |  | 12.36 | 8.13 | 0.651 | 0.159 | 1.07 | 1.15 | 0.106 | 0.555 | 0.0581 | 0.0696 | 0.0554 | 0.0345 | 0.0129 | 6.1 | 0.8
Nisqually River | Temp | DO | pH | NO23N | NH4N | TPN | DTPN | PON | DON | OP | TP | DTP | POP | DOP | DOC | POC
intercept | 0.82967 | 1.0079 | 0.87013 | -0.21591 | -1.9236 | 0.036324 | 0.29601 | -2.2831 | -0.082399 | -1.6542 | 1.643 | -4.1964 | 3.076 | -3.2849 | 0.079437 | 2.1458
log(Q/A) | -0.25127 | -0.076562 | 0.0061509 | 0.73398 | 0.13703 | 0.89123 | 1.092 | 4.1423 | 0.90129 | 0.54462 | 4.5516 | -3.5629 | 6.7713 |  | -0.56875 | 5.4274
log(Q/A)2 | -0.11232 | -0.026722 | 0.0072447 | 0.25711 | 0.070867 | 0.30141 | 0.35989 | 1.5644 | 0.14731 | 0.19588 | 1.5455 | -1.3533 | 2.1069 | -0.069805 | -0.31161 | 1.9503
sin(2pfy) | -0.16316 | 0.031776 | 0.0015942 | 0.15271 | -0.017577 | 0.13206 | 0.12237 | -0.076854 | -0.080557 | -0.0046716 | -0.080665 | -0.18782 | -0.13898 | -0.16185 | 0.042437 | 0.094746
cos(2pfy) | -0.22566 | 0.023207 | -0.0055419 | 0.22891 | 0.038048 | 0.17773 | 0.19594 | -0.16475 | 0.081753 | 0.072218 | 0.22791 | 0.203 | 0.20278 | 0.61757 | 0.09895 | 0.06631
sin(4pfy) | -0.014691 | -0.0019012 | 0.0017346 | -0.0060406 | -0.023234 | -0.0091463 | -0.03118 | 0.31774 | -0.20425 | 0.020046 | -0.09452 | -0.018812 | -0.1072 | -0.17629 | -0.10625 | -0.017816
cos(4pfy) | -0.050257 | 0.0095529 | 0.00088041 | -0.021924 | -0.0003529 | -0.0088802 | 0.046131 | -0.1304 | 0.087455 | -0.029602 | -0.053839 | -0.046626 | 0.02821 |  | -0.033246 | 0.089504
smearing | 1.0035 | 1.0006 | 1.0003 | 1.0343 | 1.0294 | 1.0266 | 1.0129 | 8.6305 | 1.0793 | 1.0142 | 4.1542 | 1.0091 | 1.0576 | 1.4166 | 1.0353 | 3.1545
Max Conc |  | 13.5 | 8.76 | 0.554 | 0.046 | 0.695 | 0.586 | 0.007 | 0.369 | 0.016 | 27.2 | 0.0244 | 0.3277 | 0.0044 | 4.57 | 1.1
Nooksack River | Temp | DO | pH | NO23N | NH4N | TPN | DTPN | PON | DON | OP | TP | DTP | POP | DOP | DOC | POC
intercept | 0.46461 | 1.0537 | 0.8812 | -1.0347 | -2.0299 | -0.78755 |  | OP: -1.9147; TP: 1.1061; DOC: 0.78684; POC: 0.15585
log(Q/A) | -0.59206 | 0.0097091 | 0.034967 | -0.65555 | -0.24417 | -0.39978 |  | OP: 0.30613; TP: 2.5372; DOC: 0.46055; POC: 2.9587
log(Q/A)2 | -0.16879 | 0.0048666 | 0.019734 | -0.20466 | -0.039079 | -0.11468 |  | OP: 0.13761; TP: 0.52344; DOC: 0.0035965; POC: 1.1791
sin(2pfy) | -0.088852 | 0.023289 | 0.00026915 | 0.15041 | 0.14758 | 0.14955 |  | OP: -0.064052; TP: -0.23336; DOC: 0.00063872; POC: 0.54576
cos(2pfy) | -0.21353 | 0.03872 | -0.0030511 | 0.35964 | 0.23452 | 0.35228 |  | OP: 0.10362; TP: 0.0050619; DOC: 0.2195; POC: 0.25039
sin(4pfy) | -0.0068933 | -0.007939 | 0.0004655 | -0.030682 | 0.036411 | -0.0325 |  | OP: 0.0094902; TP: 0.076894; DOC: -0.043453; POC: 0.06118
cos(4pfy) | 0.0045539 | 0.0047309 | 0.00068967 | -0.032291 | 0.062137 | -0.038827 |  | OP: -0.039011; TP: -0.08809; DOC: -0.14841; POC: -0.016191
smearing | 1.0006 | 1.001 | 1.0002 | 1.0265 | 1.0739 | 1.0286 |  | OP: 1.0647; TP: 1.1384; DOC: 1.0269; POC: 1.4411
Max Conc |  | 13.5 | 8.11 | 0.839 | 0.085 | 0.977 |  | OP: 0.049; TP: 0.634; DOC: 3.82; POC: 0.3
Perry Creek | Temp | DO | pH | NO23N | NH4N | TPN | DTPN | PON | DON | OP | TP | DTP | POP | DOP | DOC | POC
intercept | 1.1099 | 0.99787 | 0.94497 | -1.0392 | -1.2438 | -0.55177 | -0.86356 | 1.0515 | -1.6998 | -1.5059 | -1.1209 | -1.455 | 0.41251 | -3.3897 | -0.56829 | -0.56189
log(Q/A) | 0.018181 | -0.048718 | 0.089975 | -0.62398 | 0.23449 | -0.28748 | -0.54087 | 2.134 | -0.22597 | 0.15389 | 0.4008 | 0.19826 | 2.3826 | 0.086277 | -0.87129 | 0.36045
log(Q/A)2 | -0.013847 | -0.01317 | 0.02198 | -0.14974 | 0.0031036 | -0.089504 | -0.13785 | 0.34411 | -0.081829 | 0.017424 | 0.047871 | 0.017111 | 0.35703 | 0.0029964 | -0.22997 | 0.083395
sin(2pfy) | -0.12385 | 0.034141 | 0.013872 | -0.24669 | -0.14173 | -0.27246 | -0.25773 | -0.5362 | -0.17985 | -0.21155 | -0.26839 | -0.21572 | -0.83069 | 0.081889 | -0.32056 | -0.022479
cos(2pfy) | -0.19978 | 0.044802 | -0.0070137 | 0.040603 | 0.26224 | 0.0059196 | 0.040716 | -0.28595 | -0.1213 | -0.10507 | -0.1319 | -0.12074 | -0.30165 | -0.15769 | 0.11791 | 0.046711
sin(4pfy) | 0.013537 | -0.0059513 | 0.0073058 | 0.049868 | 0.062366 | 0.04294 | 0.037094 | 0.091288 | -0.065059 | -0.0030543 | -0.0059681 | -0.0066213 | -0.092708 | -0.095208 | -0.11849 | -0.12977
cos(4pfy) | -0.011354 | -0.012341 | 0.0015659 | 0.036179 | 0.22815 | 0.023076 | 0.05328 | -0.30388 | 0.013506 | 0.051889 | 0.0563 | 0.060082 | -0.17729 | -0.031588 | -0.07524 | -0.011441
smearing | 1.0036 | 1.0016 | 1.0005 | 1.0077 | 1.0135 | 1.0093 | 1.0074 | 1.1059 | 1.031 | 1.0028 | 1.0039 | 1.0068 | 1.5251 | 1.1105 | 1.0435 | 1.0424
Max Conc |  | 12.96 | 7.87 | 0.596 | 0.097 | 0.691 | 0.638 | 0.078 | 0.036 | 0.026 | 0.0338 | 0.0242 | 0.0096 | 0.0011 | 5.7 | 0.3
Puyallup River | Temp | DO | pH | NO23N | NH4N | TPN | DTPN | PON | DON | OP | TP | DTP | POP | DOP | DOC | POC
intercept | 0.68115 | 1.0379 | 0.85642 | -0.44142 | -1.2446 | -0.27963 | -0.12526 | -1.4566 | 1.7747 | -1.6031 | 0.92916 | 0.71839 | 2.4266 | -7.6099 | 0.49393 | -1.3393
log(Q/A) | -0.30953 | -0.032668 | -0.0029607 | 0.49902 | 0.98366 | 0.56339 | 0.52413 | 4.074 | 3.8482 | 0.58043 | 2.0517 | 3.4704 | 2.6582 | -7.2594 | -0.12997
log(Q/A)2 | -0.11204 | -0.010364 | 0.0038017 | 0.20357 | 0.40559 | 0.22271 | 0.17141 | 1.2423 | 1.2602 | 0.31106 | 0.42988 | 1.2132 | 0.17709 | -2.7312 | -0.23047
sin(2pfy) | -0.1249 | 0.027773 | 0.0028196 | 0.061302 | -0.0091179 | 0.064665 | 0.0012684 | -0.25288 | 0.10729 | -0.037984 | -0.34736 | -0.073168 | -0.59184 | -0.3811 | -0.048682 | 0.27757
cos(2pfy) | -0.25783 | 0.039384 | -0.0017043 | 0.28395 | 0.10963 | 0.26382 | 0.30034 | -0.45337 | 0.42183 | 0.0035608 | -0.055858 | -0.039759 | 0.020089 | 0.16326 | 0.17329 | 0.36809
sin(4pfy) | 0.0048571 | -0.011257 | -0.00014045 | 0.02011 | 0.014881 | 0.005432 | -0.048051 | 0.36463 | -0.15723 | 0.033723 | 0.18842 | 0.040916 | 0.22856 | -0.03864 | -0.041986 | 0.12742
cos(4pfy) | -0.029411 | 0.0037224 | 0.00085513 | -0.047272 | -0.011323 | -0.049497 | 0.020303 | 0.31651 | 0.23008 | -0.02627 | -0.081206 | -0.028151 | 0.21368 | -0.40428 | -0.10482 | 0.15223
smearing | 1.0116 | 1.0008 | 1.0002 | 1.0271 | 1.1843 | 1.0272 | 1.0286 | 15.0041 | 1.1075 | 1.0267 | 1.5205 | 1.0075 | 1.6697 | 1.3578 | 1.0174 | 5.3393
Max Conc |  | 13.5 | 7.87 | 0.483 | 0.157 | 0.671 | 0.789 | 0.02 | 0.405 | 0.0437 | 2.27 | 0.0418 | 1.6471 | 0.0052 | 4.9 | 17.2
Rocky Creek | Temp | DO | pH | NO23N | NH4N | TPN | DTPN | PON | DON | OP | TP | DTP | POP | DOP | DOC | POC
intercept | 0.34098 | 1.0576 | 0.98436 | -0.82516 | -2.3834 | -0.83361 | -0.86854 | 4.4214 | -3.3109 | -2.5138 | -3.0359 | -3.9138 | -4.2905 | -8.7288 | -0.96035 | -0.81676
log(Q/A) | -0.99977 | 0.0034719 | 0.21917 | -0.37663 | -0.21038 | -0.5755 | -0.59808 | 10.7603 | -3.44 | -0.28813 | -1.9091 | -2.3728 | -3.831 | -8.1014 | -2.234 | -0.31598
log(Q/A)2 | -0.30684 | -0.0024817 | 0.069151 | -0.10061 |  | -0.16834 | -0.17384 | 3.1558 | -1.108 | -0.0020183 | -0.57486 | -0.62271 | -1.3083 | -2.3973 | -0.7148 | -0.12516
sin(2pfy) | -0.19312 | 0.014156 | 0.051202 | -0.046002 | -0.078088 | -0.096249 | -0.094743 | 0.99884 | -0.62364 | -0.15146 | -0.61403 | -0.53791 | -1.0779 | -1.4427 | -0.42152 | -0.12513
cos(2pfy) | -0.23899 | 0.047959 | 0.00045667 | 0.0045894 | 0.17893 | -0.0034684 | -0.014942 | 0.92057 | -0.32313 | -0.08189 | -0.1728 | -0.12139 | -0.27691 | -0.16194 |  | 0.099816
sin(4pfy) | -0.01053 | 0.006724 | 0.0093984 | 0.00045756 | -0.13854 | -0.041774 | -0.025204 | -0.32135 | -0.23153 | -0.071523 | -0.2341 | -0.202 | -0.34047 | -0.49308 | -0.19895 | -0.21083
cos(4pfy) | 0.0072522 | -0.0035712 | -0.010412 | 0.035601 | -0.035278 | 0.039743 | 0.039232 | 0.061681 | 0.10657 | 0.012674 | 0.03007 | 0.055709 | 0.0090397 | 0.042708 |  | 0.0029957
smearing | 1.0031 | 1.0008 | 1.0005 | 1.0016 | 1.0283 | 1.0029 | 1.0022 | 16.7716 | 1.0281 | 1.0027 | 1.0428 | 1.0281 | 1.2161 | 1.7785 | 1.0412 | 1.0909
Max Conc |  | 12.88 | 7.89 | 0.355 | 0.042 | 0.435 | 0.399 | 0.036 | 0.062 | 0.026 | 0.0825 | 0.0574 | 0.0251 | 0.0324 | 5.3 | 0.6
Samish River | Temp | DO | pH | NO23N | NH4N | TPN | DTPN | PON | DON | OP | TP | DTP | POP | DOP | DOC | POC
intercept | 0.92711 | 1.0087 | 0.82644 | 0.25477 | -1.9228 | 0.22394 |  | OP: -2.4155; TP: -0.19664; DOC: 0.40008; POC: -2.8084
log(Q/A) | -0.078538 | -0.045733 | -0.02964 | 0.61724 | 0.066568 | 0.46726 |  | OP: -0.20742; TP: 1.2024; DOC: -0.40535; POC: -2.691
log(Q/A)2 | -0.020496 | -0.013864 | -0.0037124 | 0.18833 | 0.050554 | 0.13861 |  | OP: -0.043449; TP: 0.20747; DOC: -0.2303; POC: -0.92912
sin(2pfy) | -0.053687 | 0.024609 | 0.002177 | 0.048955 | -0.027457 | 0.026127 |  | OP: -0.070344; TP: -0.10287; DOC: -0.13621; POC: -0.26367
cos(2pfy) | -0.20351 | 0.046453 | -0.0020073 | 0.098084 | 0.10944 | 0.088771 |  | OP: 0.048012; TP: -0.016497; DOC: 0.0065508; POC: 0.059834
sin(4pfy) | 0.00995 | -0.0012399 | 0.00016573 | 0.027765 | -0.078726 | 0.014594 |  | OP: -0.021481; TP: -0.019439; DOC: -0.040951; POC: 0.22852
cos(4pfy) | -0.014054 | 0.0091424 | 0.00041647 | 0.039132 | 0.013181 | 0.023375 |  | OP: -0.032957; TP: -0.037184; DOC: -0.016214; POC: 0.00017336
smearing | 1.0013 | 1.0012 | 1.0003 | 1.013 | 1.0477 | 1.0101 |  | OP: 1.0222; TP: 1.0426; DOC: 1.0098; POC: 1.4197
Max Conc |  | 13.9 | 8.4 | 1.09 | 0.058 | 1.22 |  | OP: 0.014; TP: 0.28; DOC: 5.81; POC: 0.4
Sherwood Creek | Temp | DO | pH | NO23N | NH4N | TPN | DTPN | PON | DON | OP | TP | DTP | POP | DOP | DOC | POC
intercept | 0.89622 | 1.0714 | 0.80908 | -0.71529 | -1.6633 | -0.5012 | -0.38382 | -10.3699 | 0.75326 | -2.5026 | -2.4691 | -3.273 | -0.7817 | -7.2667 | -0.12661 | -1.4716
log(Q/A) | -0.1833 | 0.034267 | -0.035378 | 0.12483 | 0.69757 | 0.22815 | 0.32694 | -6.2831 | 1.8812 | -0.38984 | -0.6811 | -1.2311 | 1.4389 | -4.6172 | -0.46155 | -0.82431
log(Q/A)2 | -0.067136 | 0.006248 | -0.0032975 | 0.065109 | 0.26246 | 0.091157 | 0.10682 | -1.1845 | 0.34575 | -0.0083489 | -0.12765 | -0.21907 | 0.24629 | -1.1885 | -0.13122 | -0.24104
sin(2pfy) | -0.07053 | 0.019889 | 0.0086597 | -0.023298 | 0.030025 | -0.029759 | -0.041263 | -0.33252 | -0.033323 | -0.052616 | -0.26344 | -0.20954 | -0.45879 | -0.52589 | -0.075743 | -0.16574
cos(2pfy) | -0.21382 | 0.042966 | -0.011446 | 8.3076e-05 | 0.23796 | 0.038797 | 0.014312 | 1.3636 | -0.34975 | -0.097713 | 0.017685 | 0.071 | -0.35698 | 0.60203 | 0.28168 | 0.020598
sin(4pfy) | -5.0422e-05 | 0.0093776 | 0.0028646 | 0.028818 | -0.14688 | -0.030354 | -0.013895 | -0.34372 | -0.040474 | -0.10642 | -0.20998 | -0.18692 | -0.34782 | -0.70989 | -0.19275 | -0.1175
cos(4pfy) | -0.028838 | 0.0050981 | -0.0068539 | 0.092078 | 0.022408 | 0.058872 | 0.076877 | -0.1587 | -0.015372 | -0.00085006 | 0.0061253 | 0.035615 | -0.15548 | 0.16926 | -0.011876 | -0.13501
smearing | 1.0033 | 1.0002 | 1.0002 | 1.0073 | 1.0367 | 1.0016 | 1.006 | 11.9824 | 1.3792 | 1.0272 | 1.0277 | 1.0171 | 1.3926 | 1.3868 | 1.0326 | 1.0434
Max Conc |  | 12.49 | 8 | 0.323 | 0.183 | 0.629 | 0.541 | 0.088 | 0.1125 | 0.0696 | 0.0832 | 0.0665 | 0.0311 | 0.0321 | 5.1 | 0.5
Sinclair/Dyes Inlet | Temp | DO | pH | NO23N | NH4N | TPN | DTPN | PON | DON | OP | TP | DTP | POP | DOP | DOC | POC
intercept | 1.7618 | 0.83716 | 0.82108 | -0.58299 | -3.3845 | -0.40561 |  | OP: -2.8127; TP: -0.68229; DOC: -0.59884; POC: -4.6359
log(Q/A) | 1.2162 | -0.29639 | -0.059026 | -0.071341 | -1.7362 | 0.1371 |  | OP: -1.3961; TP: 0.76003; DOC: -1.8111; POC: -7.0005
log(Q/A)2 | 0.42003 | -0.10107 | -0.017462 | -0.053903 | -0.49285 | 0.035636 |  | OP: -0.47837; TP: 0.12222; DOC: -0.74678; POC: -2.681
sin(2pfy) | -0.023148 | 0.0091002 | -0.0024904 | 0.042367 | -0.16469 | 0.035008 |  | OP: -0.12779; TP: -0.18674; DOC: -0.13258; POC: 0.017671
cos(2pfy) | -0.15971 | 0.031209 | -0.0062766 | 0.21327 | 0.10294 | 0.18859 |  | TP: -0.027278; DOC: -0.046778; POC: -0.085864
sin(4pfy) | 0.019753 | -0.013039 | -0.0023762 | 0.018648 | -0.068736 | -0.0024599 |  | OP: 0.016628; TP: 0.12655; DOC: -0.0030866; POC: 0.036396
cos(4pfy) | -0.0074565 | -0.0081556 | -0.0026425 | -0.033343 | -0.01608 | -0.011681 |  | TP: 0.0071126; DOC: -0.06873; POC: 0.28843
smearing | 1.0035 | 1.0006 | 1.0001 | 1.0051 | 1.0112 | 1.0042 |  | OP: 1.0053; TP: 1.0083; DOC: 1.0056; POC: 3.6053
Max Conc |  |  |  | 0.405 | 0.027 | 0.433 |  | OP: 0.017; TP: 0.0552; DOC: 2.95; POC: 0.75
Skagit River | Temp | DO | pH | NO23N | NH4N | TPN | DTPN | PON | DON | OP | TP | DTP | POP | DOP | DOC | POC
intercept | 1.2424 | 1.0758 | 0.83064 | -0.92061 | -1.9902 | -0.75746 |  | OP: -2.4899; TP: 0.75403; DOC: 0.92811; POC: -0.36167
log(Q/A) | 0.54159 | 0.021684 | -0.039804 | 0.17361 | 0.0073258 | 0.25176 |  | OP: -0.080637; TP: 2.9344; DOC: 1.304; POC: 1.6331
log(Q/A)2 | 0.21824 | 0.0048652 | -0.010665 | 0.023759 | 0.013213 | 0.074165 |  | OP: -0.034912; TP: 0.74152; DOC: 0.44092; POC: 0.049267
sin(2pfy) | -0.12641 | 0.029815 | 0.0016997 | 0.13457 | -0.02552 | 0.088062 |  | OP: -0.027862; TP: -0.15445; DOC: 0.0029464; POC: 0.18109
cos(2pfy) | -0.21377 | 0.034571 | -0.00044113 | 0.29274 | 0.0072127 | 0.21965 |  | OP: 0.051522; TP: 0.099421; DOC: 0.081536; POC: 0.41225
sin(4pfy) | 0.0082434 | -0.0044894 | 0.00085929 | -0.087209 | -0.011342 | -0.072199 |  | OP: -0.0072471; TP: 0.0028228; DOC: -0.044248; POC: 0.18584
cos(4pfy) | -0.0047975 | 0.007423 | -0.0013766 | -0.03426 | -0.014065 | -0.031377 |  | OP: -0.0032914; TP: -0.048243; DOC: -0.0062041; POC: -0.099507
smearing | 1.0009 | 1.0006 | 1.0003 | 1.0303 | 1.0161 | 1.0229 |  | OP: 1.0309; TP: 1.2205; DOC: 1.0606; POC: 3.7
Max Conc |  | 13.8 | 8.07 | 0.228 | 0.033 | 0.262 |  | OP: 0.0161; TP: 0.757; DOC: 2.24; POC: 0.4
Skokomish River | Temp | DO | pH | NO23N | NH4N | TPN | DTPN | PON | DON | OP | TP | DTP | POP | DOP | DOC | POC
intercept | 0.76959 | 1.0789 | 0.86143 | -1.5923 | -2.1213 | -1.2986 |  | OP: -2.2597; TP: -0.33868; DOC: -0.27671; POC: -1.5375
log(Q/A) | -0.215 | 0.024055 | 0.0022911 | -0.3528 | -0.14036 | -0.073023 |  | OP: 0.096779; TP: 1.9465; DOC: -1.0375; POC: 3.2813e-16
log(Q/A)2 | -0.067971 | 0.0044482 | 0.0026134 | -0.1604 | -0.013083 | -0.017836 |  | OP: 0.11828; TP: 0.56014; DOC: -0.66978; POC: 9.3911e-17
sin(2pfy) | -0.062736 | 0.024324 | 0.0030016 | -0.071046 | 0.011631 | -0.040579 |  | OP: 0.022735; TP: -0.071448; DOC: -0.21114; POC: -8.0927e-17
cos(2pfy) | -0.09362 | 0.012483 | -0.0039523 | 0.2444 | 0.093332 | 0.18303 |  | OP: 0.066439; TP: 0.0050898; DOC: -0.24852; POC: -8.3658e-17
sin(4pfy) | -0.011919 | 0.00077191 | -0.0032764 | 0.019795 | -0.028969 | -0.016307 |  | OP: 0.00066081; TP: 0.0022902; DOC: 0.20047; POC: 9.3539e-17
cos(4pfy) | 0.004391 | 0.00079524 | -0.00016775 | -0.017552 | 0.063172 | 0.0031761 |  | OP: 0.014094; TP: -0.022568; DOC: -0.0091252; POC: -2.1843e-17
smearing | 1.0028 | 1.0004 | 1.0005 | 1.0381 | 1.0301 | 1.1474 |  | OP: 1.018; TP: 13.0143; DOC: 1.0315; POC: 1
Max Conc |  | 12.6 | 7.8 | 0.155 | 0.054 | 0.843 |  | OP: 0.0137; TP: 26.9; DOC: 1.04; POC: 0.029
Skookum Creek | Temp | DO | pH | NO23N | NH4N | TPN | DTPN | PON | DON | OP | TP | DTP | POP | DOP | DOC | POC
intercept | 1.2195 | 1.0296 | 0.79609 | 0.60395 | -1.072 | 0.54413 | 0.4665 | -0.034223 | 0.072395 | -1.6746 | -1.5519 | -1.8773 | -2.2211 | -4.8387 | -0.16131 | -1.6175
log(Q/A) | 0.085122 | 0.052124 | -0.059417 | 0.52605 | 0.60729 | 0.6228 | 0.61434 | 1.1415 | 1.2085 | 0.32535 | 0.14081 | 0.016624 | 0.014218 | -1.9521 | -0.47199 | -0.64143
log(Q/A)2 | -0.015564 | 0.020654 | -0.011797 | -0.060336 | 0.099055 | 0.051476 | 0.059045 | 0.14101 | 0.2451 | 0.06869 | 0.0027072 | -0.010469 | -0.058082 | -0.46711 | -0.11296 | -0.10785
sin(2pfy) | -0.1052 | 0.046148 | 0.0082983 | -0.13101 | -0.092755 | -0.14884 | -0.090195 | -0.45326 | -0.38275 | -0.097671 | -0.1738 | -0.1456 | -0.28158 | -0.27984 | -0.19617 | -0.058839
cos(2pfy) | -0.27631 | 0.058191 | -0.0026927 | -0.25692 | 0.093306 | -0.049752 | -0.023552 | -0.29296 | -0.16344 | -0.054683 | -0.073889 | -0.092893 | 0.1073 | -0.31542 | 0.091776 | 0.056142
sin(4pfy) | 0.065951 | -0.0096943 | -0.0059688 | 0.20394 | -0.0069046 | 0.031885 | 0.028721 |  | -0.25475 | 0.014473 | -0.018154 | 0.0057479 | -0.093196 | 0.078984 | -0.12929 | -0.10831
cos(4pfy) | 0.010133 | -0.0057978 | -0.012533 | 0.10035 | 0.15349 | 0.084721 | 0.11927 | -0.20245 | 0.18928 | 0.027252 | 0.028507 | 0.042341 | -0.039686 | -0.0033814 | -0.0056021 | -0.010577
smearing | 1.0089 | 1.0002 | 1.0007 | 1.1138 | 1.0083 | 1.024 | 1.0337 | 1.0777 | 1.1988 | 1.002 | 1.0053 | 1.0066 | 1.1998 | 1.375 | 1.0606 | 1.0986
Max Conc |  | 11.64 | 7.97 | 0.745 | 0.055 | 1.23 | 1.18 | 0.08 | 0.38 | 0.013 | 0.023 | 0.016 | 0.0108 | 0.006 | 9.1 | 0.6
Snohomish River | Temp | DO | pH | NO23N | NH4N | TPN | DTPN | PON | DON | OP | TP | DTP | POP | DOP | DOC | POC
intercept | 1.0367 | 1.0376 | 0.83981 | -0.86288 | -2.177 | -0.77946 |  | OP: -2.5225; TP: -0.18138; DOC: 0.67848; POC: -1.9163
log(Q/A) | 0.22381 | -0.052482 | -0.0046239 | -0.13508 | -0.32774 | -0.12951 |  | OP: -0.12264; TP: 2.1375; DOC: 0.66662; POC: -0.46367
log(Q/A)2 | 0.097379 | -0.032157 | 0.0023063 | -0.026334 | -0.088407 | -0.011402 |  | OP: 0.0088981; TP: 0.67449; DOC: 0.15987; POC: -0.20467
sin(2pfy) | -0.099282 | 0.032785 | -0.00070288 | 0.059832 | -0.041999 | 0.030268 |  | OP: -0.01764; TP: -0.039603; DOC: -0.065593; POC: 0.1122
cos(2pfy) | -0.22683 | 0.040174 | -0.0025626 | 0.31446 | 0.087297 | 0.27434 |  | OP: 0.1114; TP: 0.12583; DOC: 0.10164; POC: 0.12212
sin(4pfy) | 0.057495 | -0.0087821 | 0.00065724 | 0.00048115 | -0.034908 | -0.00057634 |  | OP: -0.011389; TP: -0.029496; DOC: -0.012023; POC: 0.062934
cos(4pfy) | -0.044153 | 0.0076504 | -0.00073735 | -0.030524 | -0.020142 | -0.040695 |  | OP: -0.025557; TP: -0.018639; DOC: -0.091308; POC: -0.07943
smearing | 1.0058 | 1.0011 | 1.0001 | 1.0295 | 1.0938 | 1.025 |  | OP: 1.0315; TP: 1.0924; DOC: 1.0172; POC: 1.9869
Max Conc |  | 13.6 | 7.49 | 0.481 | 0.1 | 0.583 |  | OP: 0.0144; TP: 0.248; DOC: 3; POC: 0.3
Stillaguamish River | Temp | DO | pH | NO23N | NH4N | TPN | DTPN | PON | DON | OP | TP | DTP | POP | DOP | DOC | POC
intercept | 0.78933 | 1.0533 | 0.85283 | -1.0822 | -1.913 | -0.87499 |  | OP: -2.3278; TP: 0.015609; DOC: 0.90072; POC: -2.6946
log(Q/A) | -0.11756 | -0.024269 | -0.0044344 | -0.54041 | 0.1026 | -0.32876 |  | OP: 0.0082446; TP: 2.0063; DOC: 0.75757; POC: -0.24057
log(Q/A)2 | -0.02343 | -0.017498 | 0.0022611 | -0.22483 | 0.04419 | -0.11926 |  | OP: 0.045007; TP: 0.54353; DOC: 0.14283; POC: 0.24092
sin(2pfy) | -0.13166 | 0.029082 | -0.0024962 | 0.035616 | -0.022649 | 0.00058804 |  | OP: -0.049157; TP: -0.027732; DOC: -0.074565; POC: 0.18361
cos(2pfy) | -0.2395 | 0.048318 | -0.0015747 | 0.33771 | 0.030736 | 0.25467 |  | OP: 0.089276; TP: 0.11215; DOC: 0.034631; POC: -0.01237
sin(4pfy) | 0.038224 | -0.010817 | 0.0022064 | -0.045289 | -0.027396 | -0.023085 |  | OP: 0.064884; TP: 0.021996; DOC: 0.017978; POC: -0.28209
cos(4pfy) | -0.020212 | 0.0056964 | 0.0005175 | -0.055629 | -0.0091761 | -0.043908 |  | OP: -0.03973; TP: -0.079028; DOC: -0.11; POC: 0.24457
smearing | 1.002 | 1.0014 | 1.0002 | 1.0562 | 1.0466 | 1.0336 |  | OP: 1.0691; TP: 1.1792; DOC: 1.0157; POC: 7.0488
Max Conc |  | 13.8 | 8.14 | 0.469 | 0.062 | 0.511 |  | OP: 0.0232; TP: 1.24; DOC: 4.7; POC: 0.3
Woodard Creek | Temp | DO | pH | NO23N | NH4N | TPN | DTPN | PON | DON | OP | TP | DTP | POP | DOP | DOC | POC
intercept | 0.20036 | 0.90194 | 0.8327 | -0.48839 | -1.8516 | 0.39244 | -0.099175 | 1.8486 | -0.49092 | -1.8357 | -1.2005 | -1.317 | -1.9905 | -0.29696 | 0.23032 | -2.0065
log(Q/A) | -1.0861 | -0.052457 | 0.029492 | -0.16343 | 0.062617 | 0.49125 | 0.049967 | 2.9602 |  | -0.11451 | 0.080428 | 0.10072 | -0.11214 | 2.1171 | -1.2095 | -0.81749
log(Q/A)2 | -0.34406 | 0.0047473 | 0.023932 | 0.021707 |  | 0.13774 | 0.043991 | 0.51146 | -0.12577 | -0.034539 | -0.056251 | -0.052758 | -0.095234 | 0.42328 | -0.50312
sin(2pfy) | -0.12557 | 0.046808 | 0.020842 | 0.068352 | -0.021408 |  | 0.021198 | -0.30852 | -0.20024 | -0.098624 | -0.078158 | -0.11853 | 0.017524 | 0.22939 | -0.19871 | 0.52525
cos(2pfy) | -0.17312 | 0.05285 | 0.002968 | -0.00076225 | 0.015135 | -0.027928 | -0.02234 |  | -0.12217 | -0.1197 | -0.23054 | -0.20896 | -0.28031 | -0.25239 | 0.08326 | 0.25245
sin(4pfy) | -0.0030105 | -0.001508 | 0.0035932 | 0.087123 | -0.010447 | 0.054465 | 0.056898 |  | -0.17831 | -0.00061723 | -0.011611 | -0.0077596 | -0.026024 | -0.20962 | -0.17209 | -0.14613
cos(4pfy) | -0.023099 | -0.0065112 | 0.0071874 | 0.038502 | 0.033001 | 0.021155 | 0.031049 | -0.2904 |  | -0.0092625 | -0.049146 | -0.029718 | -0.08697 |  | -0.064193 | 0.12743
smearing | 1.0015 | 1.0008 | 1.0003 | 1.0014 | 1.0016 | 1.0018 | 1.0016 | 1.252 | 1.0508 | 1.002 | 1.0019 | 1.0066 | 1.0102 | 1.1874 | 1.0386 | 1.0911
Max Conc |  | 11.96 | 7.72 | 1.21 | 0.014 | 1.27 | 1.28 | 0.339 | 0.274 | 0.026 | 0.0453 | 0.0345 | 0.0151 | 0.0135 | 12.8 | 0.9
Woodland Creek | Temp | DO | pH | NO23N | NH4N | TPN | DTPN | PON | DON | OP | TP | DTP | POP | DOP | DOC | POC
intercept | 1.0895 | 1.1709 | 0.95522 | -0.73907 | -0.27973 | 0.10221 | -0.0081397 | -0.18152 | 1.2079 | -2.3118 | -1.593 | -2.0542 | -2.0215 | -1.5022 | 0.011851 | -0.58603
log(Q/A) | 0.045366 | 0.2265 | 0.1583 | -0.68777 | 1.9566 | 0.07526 | 0.0016933 | 1.307 | 1.7027 | -0.88101 | -0.3259 | -0.61464 | -0.39898 | 1.3539 | -0.57482 | 0.018366
log(Q/A)2 | -0.0016784 | 0.068549 | 0.054888 | -0.10626 | 0.62863 | 0.063915 | 0.056814 | 0.26419 | 0.26634 | -0.20715 | -0.092104 | -0.13953 | -0.22694 | 0.29775 | -0.20505
sin(2pfy) | -0.022639 | 0.041474 | 0.027352 | -0.064161 | 0.13878 | -0.049892 | -0.044617 | -0.10914 | -0.13442 | -0.15565 | -0.093407 | -0.10563 | -0.033418 | 0.31719 |  | 0.13865
cos(2pfy) | -0.13753 | 0.036229 | 0.009539 | 0.0090791 | -0.13125 | -0.0072545 | 0.00046835 | -0.094991 | -0.32345 | -0.069087 | -0.073538 | -0.076599 | 0.02217 | -0.16005 | 0.23056
sin(4pfy) | -0.014509 |  | 0.0042553 | -0.00074584 | -0.048416 | -0.017478 | -0.03327 | 0.13643 | -0.096566 | -0.067767 | -0.089835 | -0.078714 | -0.19937 | -0.2402 | -0.15888 | 0.015784
cos(4pfy) | -0.030685 |  | 0.0049626 | 0.059745 | 0.048532 | 0.039857 | 0.071256 | -0.4837 | 0.12313 | 0.041557 | 0.015285 | 0.037963 | -0.050389 | 0.087668 |  | -0.082902
smearing | 1.0014 | 1.0016 | 1.0002 | 1.0062 | 1.0836 | 1.0032 | 1.0032 | 1.2442 | 1.0705 | 1.0021 | 1.0012 | 1.0027 | 1.0332 | 1.3315 | 1.0896 | 1.0192
Max Conc |  | 11.3567 | 7.67 | 2.53 | 0.056 | 2.425 | 2.41 | 0.25 | 0.562 | 0.0579 | 0.0655 | 0.0583 | 0.0177 | 0.0107 | 7.3 | 0.6
Capitol Lake | Temp | DO | pH | NO23N | NH4N | TPN | DTPN | PON | DON | OP | TP | DTP | POP | DOP | DOC | POC
intercept | 1.2253 | 1.0979 | 1.1951 | -4.1152 | -2.5346 | -1.2201 |  | OP: -1.4055; TP: -1.0393; DOC: -0.80657; POC: -0.28177
log(Q/A) | -0.0059379 | 0.18082 | 0.34766 | -4.9937 | -0.91049 | -1.3043 |  | OP: 0.22861; TP: 0.24733; DOC: -1.1246; POC: 2.132
log(Q/A)2 | -0.054217 | 0.081241 | 0.10169 | -1.6149 | -0.28663 | -0.41066 |  | OP: -0.043617; DOC: -0.28281; POC: 0.8772
sin(2pfy) | -0.16126 | 0.040727 | -0.0072942 | -0.0079759 | -0.017254 | -0.0066101 |  | OP: -0.083119; TP: -0.11525; DOC: 0.010182; POC: 0.12705
cos(2pfy) | -0.31853 | 0.050743 | -0.038259 | 0.21521 | 0.067661 | 0.091385 |  | OP: 0.09066; TP: -0.067326; DOC: 0.093275; POC: -0.17394
sin(4pfy) | 0.051789 | -0.0055053 | 0.018818 | -0.070078 | -0.062348 | -0.066482 |  | OP: 0.039403; TP: -0.037418; DOC: 0.050792; POC: -0.35697
cos(4pfy) | -0.059654 | -0.010221 | -0.014165 | -0.095846 | 0.10956 | -0.0093569 |  | OP: -0.0031148; TP: -0.031754; DOC: 0.021963; POC: 0.35741
smearing | 1.0057 | 1.007 | 1.001 | 1.2494 | 1.2668 | 1.0718 |  | OP: 1.0844; TP: 1.07; DOC: 1.0101; POC: 4.3783
Max Conc |  |  |  | 0.659 | 0.098 | 0.931 |  | OP: 0.027732; TP: 0.077; DOC: 2.6; POC: 0.9
Fraser R | Temp | DO | pH | NO23N | NH4N | TPN | DTPN | PON | DON | OP | TP | DTP | POP | DOP | DOC | POC
intercept | 1.1139 | 1.3952 | 0.86196 | 0.23105 |  | 0.59889 | 0.12401 | 8.5674 | -3 | -2.2576 | -0.93297 | -2.2576 | -1.5835 | -3 | 0.43633 | -3
log(Q/A) |  | 0.31378 | -0.028245 | 1.1407 |  | 0.89748 | 0.45453 | 11.1141 |  | -0.80966 | -0.89582 | -0.80966 | -1.4352 |  | -0.44084
log(Q/A)2 |  | 0.07463 | -0.0046902 | 0.2249 |  | 0.12642 | 0.01162 | 2.798 |  | -0.33477 | -0.51445 | -0.33477 | -0.6693 |  | -0.20021
sin(2pfy) |  | 0.033651 | 0.00040965 | 0.19878 |  | 0.13402 | 0.15239 | -0.24377 |  | 0.22837 | 0.20285 | 0.22837 | 0.13874 |  | 0.14577
cos(2pfy) |  | 0.077583 | -0.0030764 | 0.23469 |  | 0.18971 | 0.21073 | 0.04938 |  | 0.20765 | -0.021459 | 0.20765 | -0.21794 |  | 0.13476
sin(4pfy) |  | -0.0092395 | -0.00053941 | -0.042308 |  | -0.022868 | -0.031322 | -0.032951 |  | 0.022162 | -0.02661 | 0.022162 | -0.10395 |  | -0.071649
cos(4pfy) |  | -0.0045249 | 0.0015552 | 0.0025097 |  | -0.073188 | -0.069994 | -0.18069 |  | -0.079698 | -0.11754 | -0.079698 | -0.18209 |  | -0.081102
smearing | 1 | 1.0023 | 1.0001 | 1.0207 |  | 1.0443 | 1.0287 | 6.2737 | 1 | 1.3078 | 1.1215 | 1.3078 | 1.332 | 1 | 1.0549 | 1
Max Conc |  | 16 | 8.16 | 0.166 |  | 0.71 | 0.553 | 0.44 |  | 0.143 | 0.785 | 0.143 | 0.7609 |  | 14.8
Howe Sound | Temp | DO | pH | NO23N | NH4N | TPN | DTPN | PON | DON | OP | TP | DTP | POP | DOP | DOC | POC
intercept | 1.1139 | 1.0253 | 0.83095 | -1.0062 | -1.4261 | -0.3753 | -0.84406 | -3 | -3 | -2.2244 | -0.5754 | -2.0129 | -3 | -3 | 0.70958 | -3
log(Q/A) |  |  | -0.04335 | 1.2971 | 1.2294 | 1.3347 | 0.41168 | OP: 0.47208; TP: 2.2222; DTP: 0.45197; DOC: 0.56869
log(Q/A)2 |  |  | -0.01041 | 0.45857 | 0.50273 | 0.54862 | 0.068555 | OP: 0.1078; TP: 0.75494; DTP: 0.13988; DOC: 0.044339
sin(2pfy) |  |  | 0.0012559 | 0.34266 | -0.060861 | 0.068322 | 0.17402 | OP: -0.16089; TP: -0.35377; DTP: -0.10877; DOC: 0.21406
cos(2pfy) |  |  | 0.00056582 | 0.23874 | 0.029032 | 0.042333 | 0.13316 | OP: 0.015571; TP: -0.15577; DTP: -0.050262; DOC: 0.25644
sin(4pfy) |  |  | 0.0017897 | -0.10194 | -0.053334 | -0.064503 | -0.060417 | OP: 0.10045; TP: 0.1097; DTP: 0.060195; DOC: -0.16251
cos(4pfy) |  |  | -0.0017334 | 0.05766 | -0.049489 | -0.02396 | -0.089576 | OP: -0.030384; TP: -0.054334; DTP: -0.0087345; DOC: -0.099426
smearing | 1 | 1 | 1.0002 | 1.2434 | 1.4099 | 1.211 | 1.1868 | 1 | 1 | 1.5027 | 1.2959 | 1.4799 | 1 | 1 | 1.1349 | 1
Max Conc |  |  | 7.7 | 0.082 | 0.142 | 0.52 | 0.52 | OP: 0.053; TP: 1.15; DTP: 0.141; DOC: 5.9
Sunshine Coast | Temp | DO | pH | NO23N | NH4N | TPN | DTPN | PON | DON | OP | TP | DTP | POP | DOP | DOC | POC
intercept | 1.1139 | 1.0253 | 0.8451 | -1 | -3 | -1 | -1 | -3 | -3 | -3 | -3 | -3 | -3 | -3 | 0 | -3
log(Q/A)
log(Q/A)2
sin(2pfy)
cos(2pfy)
sin(4pfy)
cos(4pfy)
smearing | 1 | 1 | 1 | 1 | 1 | 2 | 2 | bar: PON to POC
Max Conc
Vancouver Isl C | Temp | DO | pH | NO23N | NH4N | TPN | DTPN | PON | DON | OP | TP | DTP | POP | DOP | DOC | POC
intercept | 1.1139 |  | 0.84712 | -1.9097 | -3 | -1.0286 | -1.1557 | -2.5516 | -3 | -3 | -0.88413 | -2.1242 | -0.51288 | -3 | 0.58912 | -3
log(Q/A) |  |  | -0.016432 | -0.050447 |  | -0.22843 | -0.27582 | PON: 0.25949; TP: 1.4614; DTP: 0.26097; POP: 2.6614; DOC: 0.10507
log(Q/A)2 |  |  | -0.0014296 | 0.038643 |  | -0.11011 | -0.11774 | PON: -0.010594; TP: 0.33723; DTP: 0.033266; POP: 0.65271; DOC: -0.037199
sin(2pfy) |  |  | -0.0011787 | 0.041365 |  | -0.071014 | -0.05308 | PON: -0.129; TP: -0.028032; DTP: 0.0070502; POP: -0.082236; DOC: -0.0078238
cos(2pfy) |  |  | -0.001547 | 0.52894 |  | 0.15854 | 0.16784 | PON: 0.0096826; TP: 0.12896; DTP: 0.10801; POP: 0.089571; DOC: 0.11919
sin(4pfy) |  |  | -0.0015435 | 0.084567 |  | 0.039343 | 0.045314 | PON: -0.025428; TP: 0.012634; DTP: 0.020886; POP: -0.025926; DOC: -0.021503
cos(4pfy) |  |  | 0.00047005 | 0.015002 |  | 0.0021926 | -0.014195 | PON: 0.25468; TP: 0.014683; DTP: 0.015848; POP: -0.011152; DOC: -0.017144
smearing | 1 |  | 1.0001 | 1.2727 | 1 | 1.0778 | 1.0802 | 20.4292 | 1 | 1 | 1.1309 | 1.1063 | 1.9881 | 1 | 1.0811 | 1
Max Conc |  |  | 7.9 | 0.2 |  | 0.37 | 0.304 | PON: 0.24; TP: 0.27; DTP: 0.048; POP: 0.263; DOC: 8.2
Vancouver Isl N | Temp | DO | pH | NO23N | NH4N | TPN | DTPN | PON | DON | OP | TP | DTP | POP | DOP | DOC | POC
intercept | 1.1139 | 1.0368 | 0.83262 | -1.3076 | -2.1161 | -0.61958 | -0.75408 | -2.4393 | -1.1048 | -3 | -1.6915 | -2.3458 | -1.6434 | -3 | 0.67911 | -3
log(Q/A) |  | -0.050822 | -0.0073834 | 0.47061 | -0.05012 | 0.30659 | 0.25755 | DON: 0.063447; TP: 0.60699; DTP: 0.087022; POP: 1.4949; DOC: 0.14805
log(Q/A)2 |  | -0.019172 | 0.0014396 | 0.19818 | -0.023634 | 0.082251 | 0.082386 | -0.1439 | -0.015318 |  | 0.10412 | 0.0069545 | 0.29361 |  | -0.006124
sin(2pfy) |  | 0.026122 | -0.0012034 | -0.12104 | -0.032312 | -0.16252 | -0.14166 | -0.54005 | -0.18221 |  | -0.18546 | -0.069777 | -0.28258 |  | -0.061354
cos(2pfy) |  | 0.041956 | 0.004563 | 0.21755 | 0.00067902 | 0.042183 | 0.060329 | -0.21055 | -0.013183 |  | -0.062556 | 0.038706 | -0.20562 |  | -0.019553
sin(4pfy) |  | -0.0060131 | 0.0018699 | 0.16659 | -0.024042 | 0.057816 | 0.045584 | 0.075192 | -0.015435 |  | 0.02461 | 0.012429 | 0.07357 |  | -0.059048
cos(4pfy) |  | 0.0074296 | -0.0032145 | -0.015716 | -0.015806 | -0.030078 | -0.038025 | 0.10238 | -0.070392 |  | -0.04056 | -0.022763 | -0.081347 |  | -0.0094106
smearing | 1 | 1.0023 | 1.0003 | 1.2263 | 1.4422 | 1.0726 | 1.0694 | 18.38 | 1.2549 | 1 | 1.0911 | 1.1612 | 2.0738 | 1 | 1.05 | 1
Max Conc |  | 15 | 7.6 | 0.469 | 0.212 | 0.599 | 0.724 | 0.305 | 0.25 |  | 0.0471 | 0.043 | 0.0423 |  | 7.9
Vancouver Isl S | Temp | DO | pH | NO23N | NH4N | TPN | DTPN | PON | DON | OP | TP | DTP | POP | DOP | DOC | POC
intercept | 1.1139 | 1.0246 | 0.87508 | -0.87125 | -2.2685 | -0.90267 | -0.8847 | -2.7723 | -1.2616 | -3 | -1.2923 | -2.551 | -1.0816 | -3 | 0.34827 | -3
log(Q/A) |  | 0.033295 | -0.0047837 | 1.2384 | -0.89212 | 0.09636 | 0.20638 | -1.239 | -0.0099416 |  | 0.59859 | -0.34169 | 1.081 |  | 0.13959
log(Q/A)2 |  | 0.011508 | -0.00082628 | 0.60165 | -0.034405 | 0.19025 | 0.23088 | -0.59221 | 0.056472 |  | 0.25541 | 0.074983 | 0.29194 |  | 0.012351
sin(2pfy) |  | 0.031215 | 0.00037213 | 0.16292 | -0.052141 | 0.0080575 | 0.0050165 | -0.09969 | -0.014041 |  | 0.085874 | 0.17567 | -0.026009 |  | 0.011349
cos(2pfy) |  | 0.021238 | -0.0033079 | 0.36062 | 0.11746 | 0.12424 | 0.13693 | -0.36301 | 0.029093 |  | 0.091057 | 0.25792 | -0.040354 |  | -0.014398
sin(4pfy) |  | -0.009458 | 0.00037573 | 0.046553 | -0.064432 | -0.036594 | -0.033918 | -0.013803 | -0.10856 |  | -0.13239 | -0.17369 | -0.048356 |  | -0.00442
cos(4pfy) |  | -0.0046814 | -0.00052501 | -0.0088185 | 0.046578 | 0.040406 | 0.034528 | 0.0545 | 0.09088 |  | 0.093917 | 0.12341 | 0.032483 |  | 0.061607
smearing | 1 | 1.003 | 1.0001 | 1.0788 | 1.0641 | 1.0566 | 1.0572 | 8.7558 | 1.1131 | 1 | 1.1094 | 1.1541 | 1.3774 | 1 | 1.1996 | 1
Max Conc |  | 14 | 8.3 | 0.428 | 0.618 | 1.09 | 1.08 | 0.38 | 0.29 |  | 0.235 | 0.102 | 0.221 |  | 25.1
Victoria_SJdF | Temp | DO | pH | NO23N | NH4N | TPN | DTPN | PON | DON | OP | TP | DTP | POP | DOP | DOC | POC
intercept | 1.1139 |  | 0.85938 | -1.5146 | -2.2531 | -0.96938 | -1.0653 | -1.5764 | -1.2707 | -3 | -1.5592 | -2.5378 | -1.301 | -3 | 0.43126 | -3
log(Q/A) |  |  | -0.0038045 | -0.2313 | -0.021367 | 0.032957 | -0.066426 | 1.9227 | 0.18964 |  | 1.0952 | -0.24571 | 2.3585 |  | 0.0018135
log(Q/A)2 |  |  | 0.0021545 | -0.054084 | 0.0080292 | -0.0043911 | -0.024552 | 0.28871 | -0.024536 |  | 0.28023 | -0.11844 | 0.63417 |  | -0.14216
sin(2pfy) |  |  | 0.0012411 | -0.15605 | 0.075591 | -0.091347 | -0.068518 | -0.58262 | -0.051581 |  | -0.05466 | -0.10932 | -0.050282 |  | -0.25268
cos(2pfy) |  |  | 0.001313 | 0.24845 | 0.081583 | 0.11835 | 0.092069 | DON: -0.25415; TP: 0.067695; DTP: -0.096788; POP: 0.11313; DOC: -0.13635
sin(4pfy) |  |  | 4.2835e-05 | 0.091554 | 0.043157 | 0.088536 | 0.06515 | 0.090194 | 0.11905 |  | -0.097326 | 0.0038612 | -0.16338 |  | -0.01566
cos(4pfy) |  |  | -0.0009253 | -0.063755 | -0.044181 | -0.10672 | -0.080942 | -0.18273 | -0.044759 |  | -0.011403 | -0.032748 | -0.027783 |  | -0.099007
smearing | 1 |  | 1.0002 | 1.0683 | 1.1452 | 1.0926 | 1.0623 | 74.4423 | 1.4763 | 1 | 1.3096 | 1.0901 | 2.4151 | 1 | 1.0856 | 1
Max Conc |  |  | 7.8 | 0.158 | 0.033 | 0.33 | 0.25 | 0.1 | 0.155 |  | 0.0491 | 0.012 | 0.0391 |  | 4.6
Columbia | Temp | DO | pH | NO23N | NH4N | TPN | DTPN | PON | DON | OP | TP | DTP | POP | DOP | DOC | POC
intercept | 0 | 0 | 0 | 0 | 0 | 0 | 0 | 0 | 0 | 0 | 0 | 0 | 0 | 0 | 0 | 0
log(Q/A) |  | 0 | 0 | 0 | 0 | 0 | 0 | 0 | 0 | 0 | 0 | 0 | 0 | 0 | 0 | 0
log(Q/A)2 |  | 0 | 0 | 0 | 0 | 0 | 0 | 0 | 0 | 0 | 0 | 0 | 0 | 0 | 0 | 0
sin(2pfy) |  | 0 | 0 | 0 | 0 | 0 | 0 | 0 | 0 | 0 | 0 | 0 | 0 | 0 | 0 | 0
cos(2pfy) |  | 0 | 0 | 0 | 0 | 0 | 0 | 0 | 0 | 0 | 0 | 0 | 0 | 0 | 0 | 0
sin(4pfy) |  | 0 | 0 | 0 | 0 | 0 | 0 | 0 | 0 | 0 | 0 | 0 | 0 | 0 | 0 | 0
cos(4pfy) |  | 0 | 0 | 0 | 0 | 0 | 0 | 0 | 0 | 0 | 0 | 0 | 0 | 0 | 0 | 0
smearing | 0 | 0 | 0 | 0 | 0 | 0 | 0 | 0 | 0 | 0 | 0 | 0 | 0 | 0 | 0 | 0
Max Conc |  | 0 | 0 | 0 | 0 | 0 | 0 | 0 | 0 | 0 | 0 | 0 | 0 | 0 | 0 | 0
Nimpkish | Temp | DO | pH | NO23N | NH4N | TPN | DTPN | PON | DON | OP | TP | DTP | POP | DOP | DOC | POC
intercept | 0 | 0 | 0 | 0 | 0 | 0 | 0 | 0 | 0 | 0 | 0 | 0 | 0 | 0 | 0 | 0
log(Q/A) |  | 0 | 0 | 0 | 0 | 0 | 0 | 0 | 0 | 0 | 0 | 0 | 0 | 0 | 0 | 0
log(Q/A)2 |  | 0 | 0 | 0 | 0 | 0 | 0 | 0 | 0 | 0 | 0 | 0 | 0 | 0 | 0 | 0
sin(2pfy) |  | 0 | 0 | 0 | 0 | 0 | 0 | 0 | 0 | 0 | 0 | 0 | 0 | 0 | 0 | 0
cos(2pfy) |  | 0 | 0 | 0 | 0 | 0 | 0 | 0 | 0 | 0 | 0 | 0 | 0 | 0 | 0 | 0
sin(4pfy) |  | 0 | 0 | 0 | 0 | 0 | 0 | 0 | 0 | 0 | 0 | 0 | 0 | 0 | 0 | 0
cos(4pfy) |  | 0 | 0 | 0 | 0 | 0 | 0 | 0 | 0 | 0 | 0 | 0 | 0 | 0 | 0 | 0
smearing | 0 | 0 | 0 | 0 | 0 | 0 | 0 | 0 | 0 | 0 | 0 | 0 | 0 | 0 | 0 | 0
Max Conc |  | 0 | 0 | 0 | 0 | 0 | 0 | 0 | 0 | 0 | 0 | 0 | 0 | 0 | 0 | 0
Note on P1: Ahmed, Anise (ECY): from sinclaire/dyes
Note on Q1: Ahmed, Anise (ECY): from sinclaire/dyes

## Diff WQ Coeff
Big Beef Creek | Temp | DO | pH | NO23N | NH4N | TPN | DTPN | PON | DON | OP | TP | DTP | POP | DOP | DOC | POC | Regressions Available | Regression Methods
intercept | #REF! | #REF! | #REF! | #REF! | #REF! | #REF! | #REF! | #REF! | #REF! | #REF! | #REF! | #REF! | #REF! | #REF! | #REF! | #REF! | Big Beef Creek | 1) DTPN and DTP available
log(Q/A) | #REF! | #REF! | #REF! | #REF! | #REF! | #REF! | #REF! | #REF! | #REF! | #REF! | #REF! | #REF! | #REF! | #REF! | #REF! | #REF! | Burley Creek | 2) No DTPN available; DTP available
log(Q/A)2 | #REF! | #REF! | #REF! | #REF! | #REF! | #REF! | #REF! | #REF! | #REF! | #REF! | #REF! | #REF! | #REF! | #REF! | #REF! | #REF! | Chambers Creek | 3) No DTPN or DTP available
sin(2pfy) | #REF! | #REF! | #REF! | #REF! | #REF! | #REF! | #REF! | #REF! | #REF! | #REF! | #REF! | #REF! | #REF! | #REF! | #REF! | #REF! | Coulter Creek
cos(2pfy) | #REF! | #REF! | #REF! | #REF! | #REF! | #REF! | #REF! | #REF! | #REF! | #REF! | #REF! | #REF! | #REF! | #REF! | #REF! | #REF! | Deschutes River
sin(4pfy) | #REF! | #REF! | #REF! | #REF! | #REF! | #REF! | #REF! | #REF! | #REF! | #REF! | #REF! | #REF! | #REF! | #REF! | #REF! | #REF! | Duckabush River
cos(4pfy) | #REF! | #REF! | #REF! | #REF! | #REF! | #REF! | #REF! | #REF! | #REF! | #REF! | #REF! | #REF! | #REF! | #REF! | #REF! | #REF! | Elwha River
smearing | #REF! | #REF! | #REF! | #REF! | #REF! | #REF! | #REF! | #REF! | #REF! | #REF! | #REF! | #REF! | #REF! | #REF! | #REF! | #REF! | Goldsborough Creek
Max Conc | #REF! | #REF! | #REF! | #REF! | #REF! | #REF! | #REF! | #REF! | #REF! | #REF! | #REF! | #REF! | #REF! | #REF! | #REF! | #REF! | Green River
Kennedy Creek
Burley Creek | Temp | DO | pH | NO23N | NH4N | TPN | DTPN | PON | DON | OP | TP | DTP | POP | DOP | DOC | POC | Lake Washington
intercept | #REF! | #REF! | #REF! | #REF! | #REF! | #REF! | #REF! | #REF! | #REF! | #REF! | #REF! | #REF! | #REF! | #REF! | #REF! | #REF! | McAllister Creek
log(Q/A) | #REF! | #REF! | #REF! | #REF! | #REF! | #REF! | #REF! | #REF! | #REF! | #REF! | #REF! | #REF! | #REF! | #REF! | #REF! | #REF! | McLane Creek
log(Q/A)2 | #REF! | #REF! | #REF! | #REF! | #REF! | #REF! | #REF! | #REF! | #REF! | #REF! | #REF! | #REF! | #REF! | #REF! | #REF! | #REF! | Minter Creek
sin(2pfy) | #REF! | #REF! | #REF! | #REF! | #REF! | #REF! | #REF! | #REF! | #REF! | #REF! | #REF! | #REF! | #REF! | #REF! | #REF! | #REF! | Nisqually River
cos(2pfy) | #REF! | #REF! | #REF! | #REF! | #REF! | #REF! | #REF! | #REF! | #REF! | #REF! | #REF! | #REF! | #REF! | #REF! | #REF! | #REF! | Nooksack River
sin(4pfy) | #REF! | #REF! | #REF! | #REF! | #REF! | #REF! | #REF! | #REF! | #REF! | #REF! | #REF! | #REF! | #REF! | #REF! | #REF! | #REF! | Perry Creek
cos(4pfy) | #REF! | #REF! | #REF! | #REF! | #REF! | #REF! | #REF! | #REF! | #REF! | #REF! | #REF! | #REF! | #REF! | #REF! | #REF! | #REF! | Puyallup River
smearing | #REF! | #REF! | #REF! | #REF! | #REF! | #REF! | #REF! | #REF! | #REF! | #REF! | #REF! | #REF! | #REF! | #REF! | #REF! | #REF! | Rocky Creek
Max Conc | #REF! | #REF! | #REF! | #REF! | #REF! | #REF! | #REF! | #REF! | #REF! | #REF! | #REF! | #REF! | #REF! | #REF! | #REF! | #REF! | Samish River
Sherwood Creek
Chambers Creek | Temp | DO | pH | NO23N | NH4N | TPN | DTPN | PON | DON | OP | TP | DTP | POP | DOP | DOC | POC | Sinclair/Dyes Inlet
intercept | #REF! | #REF! | #REF! | #REF! | #REF! | #REF! | #REF! | #REF! | #REF! | #REF! | #REF! | #REF! | #REF! | #REF! | #REF! | #REF! | Skagit River
log(Q/A) | #REF! | #REF! | #REF! | #REF! | #REF! | #REF! | #REF! | #REF! | #REF! | #REF! | #REF! | #REF! | #REF! | #REF! | #REF! | #REF! | Skokomish River
log(Q/A)2 | #REF! | #REF! | #REF! | #REF! | #REF! | #REF! | #REF! | #REF! | #REF! | #REF! | #REF! | #REF! | #REF! | #REF! | #REF! | #REF! | Skookum Creek
sin(2pfy) | #REF! | #REF! | #REF! | #REF! | #REF! | #REF! | #REF! | #REF! | #REF! | #REF! | #REF! | #REF! | #REF! | #REF! | #REF! | #REF! | Snohomish River
cos(2pfy) | #REF! | #REF! | #REF! | #REF! | #REF! | #REF! | #REF! | #REF! | #REF! | #REF! | #REF! | #REF! | #REF! | #REF! | #REF! | #REF! | Stillaguamish River
sin(4pfy) | #REF! | #REF! | #REF! | #REF! | #REF! | #REF! | #REF! | #REF! | #REF! | #REF! | #REF! | #REF! | #REF! | #REF! | #REF! | #REF! | Woodard Creek
cos(4pfy) | #REF! | #REF! | #REF! | #REF! | #REF! | #REF! | #REF! | #REF! | #REF! | #REF! | #REF! | #REF! | #REF! | #REF! | #REF! | #REF! | Woodland Creek
smearing | #REF! | #REF! | #REF! | #REF! | #REF! | #REF! | #REF! | #REF! | #REF! | #REF! | #REF! | #REF! | #REF! | #REF! | #REF! | #REF! | Capitol Lake
Max Conc | #REF! | #REF! | #REF! | #REF! | #REF! | #REF! | #REF! | #REF! | #REF! | #REF! | #REF! | #REF! | #REF! | #REF! | #REF! | #REF! | Fraser River
Howe Sound
Coulter Creek | Temp | DO | pH | NO23N | NH4N | TPN | DTPN | PON | DON | OP | TP | DTP | POP | DOP | DOC | POC | Sunshine Coast
intercept | #REF! | #REF! | #REF! | #REF! | #REF! | #REF! | #REF! | #REF! | #REF! | #REF! | #REF! | #REF! | #REF! | #REF! | #REF! | #REF! | Vancouver Isl N
log(Q/A) | #REF! | #REF! | #REF! | #REF! | #REF! | #REF! | #REF! | #REF! | #REF! | #REF! | #REF! | #REF! | #REF! | #REF! | #REF! | #REF! | Vancouver Isl C
log(Q/A)2 | #REF! | #REF! | #REF! | #REF! | #REF! | #REF! | #REF! | #REF! | #REF! | #REF! | #REF! | #REF! | #REF! | #REF! | #REF! | #REF! | Vancouver Isl S
sin(2pfy) | #REF! | #REF! | #REF! | #REF! | #REF! | #REF! | #REF! | #REF! | #REF! | #REF! | #REF! | #REF! | #REF! | #REF! | #REF! | #REF! | Victoria/SJdF
cos(2pfy) | #REF! | #REF! | #REF! | #REF! | #REF! | #REF! | #REF! | #REF! | #REF! | #REF! | #REF! | #REF! | #REF! | #REF! | #REF! | #REF!
sin(4pfy) | #REF! | #REF! | #REF! | #REF! | #REF! | #REF! | #REF! | #REF! | #REF! | #REF! | #REF! | #REF! | #REF! | #REF! | #REF! | #REF!
cos(4pfy) | #REF! | #REF! | #REF! | #REF! | #REF! | #REF! | #REF! | #REF! | #REF! | #REF! | #REF! | #REF! | #REF! | #REF! | #REF! | #REF!
smearing | #REF! | #REF! | #REF! | #REF! | #REF! | #REF! | #REF! | #REF! | #REF! | #REF! | #REF! | #REF! | #REF! | #REF! | #REF! | #REF!
Max Conc | #REF! | #REF! | #REF! | #REF! | #REF! | #REF! | #REF! | #REF! | #REF! | #REF! | #REF! | #REF! | #REF! | #REF! | #REF! | #REF!
Deschutes River | Temp | DO | pH | NO23N | NH4N | TPN | DTPN | PON | DON | OP | TP | DTP | POP | DOP | DOC | POC
intercept | #REF! | #REF! | #REF! | #REF! | #REF! | #REF! | #REF! | #REF! | #REF! | #REF! | #REF! | #REF! | #REF! | #REF! | #REF! | #REF!
log(Q/A) | #REF! | #REF! | #REF! | #REF! | #REF! | #REF! | #REF! | #REF! | #REF! | #REF! | #REF! | #REF! | #REF! | #REF! | #REF! | #REF!
log(Q/A)2 | #REF! | #REF! | #REF! | #REF! | #REF! | #REF! | #REF! | #REF! | #REF! | #REF! | #REF! | #REF! | #REF! | #REF! | #REF! | #REF!
sin(2pfy) | #REF! | #REF! | #REF! | #REF! | #REF! | #REF! | #REF! | #REF! | #REF! | #REF! | #REF! | #REF! | #REF! | #REF! | #REF! | #REF!
cos(2pfy) | #REF! | #REF! | #REF! | #REF! | #REF! | #REF! | #REF! | #REF! | #REF! | #REF! | #REF! | #REF! | #REF! | #REF! | #REF! | #REF!
sin(4pfy) | #REF! | #REF! | #REF! | #REF! | #REF! | #REF! | #REF! | #REF! | #REF! | #REF! | #REF! | #REF! | #REF! | #REF! | #REF! | #REF!
cos(4pfy) | #REF! | #REF! | #REF! | #REF! | #REF! | #REF! | #REF! | #REF! | #REF! | #REF! | #REF! | #REF! | #REF! | #REF! | #REF! | #REF!
smearing | #REF! | #REF! | #REF! | #REF! | #REF! | #REF! | #REF! | #REF! | #REF! | #REF! | #REF! | #REF! | #REF! | #REF! | #REF! | #REF!
Max Conc | #REF! | #REF! | #REF! | #REF! | #REF! | #REF! | #REF! | #REF! | #REF! | #REF! | #REF! | #REF! | #REF! | #REF! | #REF! | #REF!
Duckabush River | Temp | DO | pH | NO23N | NH4N | TPN | DTPN | PON | DON | OP | TP | DTP | POP | DOP | DOC | POC
intercept | #REF! | #REF! | #REF! | #REF! | #REF! | #REF! | #REF! | #REF! | #REF! | #REF! | #REF! | #REF! | #REF! | #REF! | #REF! | #REF!
log(Q/A) | #REF! | #REF! | #REF! | #REF! | #REF! | #REF! | #REF! | #REF! | #REF! | #REF! | #REF! | #REF! | #REF! | #REF! | #REF! | #REF!
log(Q/A)2 | #REF! | #REF! | #REF! | #REF! | #REF! | #REF! | #REF! | #REF! | #REF! | #REF! | #REF! | #REF! | #REF! | #REF! | #REF! | #REF!
sin(2pfy) | #REF! | #REF! | #REF! | #REF! | #REF! | #REF! | #REF! | #REF! | #REF! | #REF! | #REF! | #REF! | #REF! | #REF! | #REF! | #REF!
cos(2pfy) | #REF! | #REF! | #REF! | #REF! | #REF! | #REF! | #REF! | #REF! | #REF! | #REF! | #REF! | #REF! | #REF! | #REF! | #REF! | #REF!
sin(4pfy) | #REF! | #REF! | #REF! | #REF! | #REF! | #REF! | #REF! | #REF! | #REF! | #REF! | #REF! | #REF! | #REF! | #REF! | #REF! | #REF!
cos(4pfy) | #REF! | #REF! | #REF! | #REF! | #REF! | #REF! | #REF! | #REF! | #REF! | #REF! | #REF! | #REF! | #REF! | #REF! | #REF! | #REF!
smearing | #REF! | #REF! | #REF! | #REF! | #REF! | #REF! | #REF! | #REF! | #REF! | #REF! | #REF! | #REF! | #REF! | #REF! | #REF! | #REF!
Max Conc | #REF! | #REF! | #REF! | #REF! | #REF! | #REF! | #REF! | #REF! | #REF! | #REF! | #REF! | #REF! | #REF! | #REF! | #REF! | #REF!
Elwha River | Temp | DO | pH | NO23N | NH4N | TPN | DTPN | PON | DON | OP | TP | DTP | POP | DOP | DOC | POC
intercept | #REF! | #REF! | #REF! | #REF! | #REF! | #REF! | #REF! | #REF! | #REF! | #REF! | #REF! | #REF! | #REF! | #REF! | #REF! | #REF!
log(Q/A) | #REF! | #REF! | #REF! | #REF! | #REF! | #REF! | #REF! | #REF! | #REF! | #REF! | #REF! | #REF! | #REF! | #REF! | #REF! | #REF!
log(Q/A)2 | #REF! | #REF! | #REF! | #REF! | #REF! | #REF! | #REF! | #REF! | #REF! | #REF! | #REF! | #REF! | #REF! | #REF! | #REF! | #REF!
sin(2pfy) | #REF! | #REF! | #REF! | #REF! | #REF! | #REF! | #REF! | #REF! | #REF! | #REF! | #REF! | #REF! | #REF! | #REF! | #REF! | #REF!
cos(2pfy) | #REF! | #REF! | #REF! | #REF! | #REF! | #REF! | #REF! | #REF! | #REF! | #REF! | #REF! | #REF! | #REF! | #REF! | #REF! | #REF!
sin(4pfy) | #REF! | #REF! | #REF! | #REF! | #REF! | #REF! | #REF! | #REF! | #REF! | #REF! | #REF! | #REF! | #REF! | #REF! | #REF! | #REF!
cos(4pfy) | #REF! | #REF! | #REF! | #REF! | #REF! | #REF! | #REF! | #REF! | #REF! | #REF! | #REF! | #REF! | #REF! | #REF! | #REF! | #REF!
smearing | #REF! | #REF! | #REF! | #REF! | #REF! | #REF! | #REF! | #REF! | #REF! | #REF! | #REF! | #REF! | #REF! | #REF! | #REF! | #REF!
Max Conc | #REF! | #REF! | #REF! | #REF! | #REF! | #REF! | #REF! | #REF! | #REF! | #REF! | #REF! | #REF! | #REF! | #REF! | #REF! | #REF!
Goldsborough Creek | Temp | DO | pH | NO23N | NH4N | TPN | DTPN | PON | DON | OP | TP | DTP | POP | DOP | DOC | POC
intercept | #REF! | #REF! | #REF! | #REF! | #REF! | #REF! | #REF! | #REF! | #REF! | #REF! | #REF! | #REF! | #REF! | #REF! | #REF! | #REF!
log(Q/A) | #REF! | #REF! | #REF! | #REF! | #REF! | #REF! | #REF! | #REF! | #REF! | #REF! | #REF! | #REF! | #REF! | #REF! | #REF! | #REF!
log(Q/A)2 | #REF! | #REF! | #REF! | #REF! | #REF! | #REF! | #REF! | #REF! | #REF! | #REF! | #REF! | #REF! | #REF! | #REF! | #REF! | #REF!
sin(2pfy) | #REF! | #REF! | #REF! | #REF! | #REF! | #REF! | #REF! | #REF! | #REF! | #REF! | #REF! | #REF! | #REF! | #REF! | #REF! | #REF!
cos(2pfy) | #REF! | #REF! | #REF! | #REF! | #REF! | #REF! | #REF! | #REF! | #REF! | #REF! | #REF! | #REF! | #REF! | #REF! | #REF! | #REF!
sin(4pfy) | #REF! | #REF! | #REF! | #REF! | #REF! | #REF! | #REF! | #REF! | #REF! | #REF! | #REF! | #REF! | #REF! | #REF! | #REF! | #REF!
cos(4pfy) | #REF! | #REF! | #REF! | #REF! | #REF! | #REF! | #REF! | #REF! | #REF! | #REF! | #REF! | #REF! | #REF! | #REF! | #REF! | #REF!
smearing | #REF! | #REF! | #REF! | #REF! | #REF! | #REF! | #REF! | #REF! | #REF! | #REF! | #REF! | #REF! | #REF! | #REF! | #REF! | #REF!
Max Conc | #REF! | #REF! | #REF! | #REF! | #REF! | #REF! | #REF! | #REF! | #REF! | #REF! | #REF! | #REF! | #REF! | #REF! | #REF! | #REF!
Green River | Temp | DO | pH | NO23N | NH4N | TPN | DTPN | PON | DON | OP | TP | DTP | POP | DOP | DOC | POC
intercept | #REF! | #REF! | #REF! | #REF! | #REF! | #REF! | #REF! | #REF! | #REF! | #REF! | #REF! | #REF! | #REF! | #REF! | #REF! | #REF!
log(Q/A) | #REF! | #REF! | #REF! | #REF! | #REF! | #REF! | #REF! | #REF! | #REF! | #REF! | #REF! | #REF! | #REF! | #REF! | #REF! | #REF!
log(Q/A)2 | #REF! | #REF! | #REF! | #REF! | #REF! | #REF! | #REF! | #REF! | #REF! | #REF! | #REF! | #REF! | #REF! | #REF! | #REF! | #REF!
sin(2pfy) | #REF! | #REF! | #REF! | #REF! | #REF! | #REF! | #REF! | #REF! | #REF! | #REF! | #REF! | #REF! | #REF! | #REF! | #REF! | #REF!
cos(2pfy) | #REF! | #REF! | #REF! | #REF! | #REF! | #REF! | #REF! | #REF! | #REF! | #REF! | #REF! | #REF! | #REF! | #REF! | #REF! | #REF!
sin(4pfy) | #REF! | #REF! | #REF! | #REF! | #REF! | #REF! | #REF! | #REF! | #REF! | #REF! | #REF! | #REF! | #REF! | #REF! | #REF! | #REF!
cos(4pfy) | #REF! | #REF! | #REF! | #REF! | #REF! | #REF! | #REF! | #REF! | #REF! | #REF! | #REF! | #REF! | #REF! | #REF! | #REF! | #REF!
smearing | #REF! | #REF! | #REF! | #REF! | #REF! | #REF! | #REF! | #REF! | #REF! | #REF! | #REF! | #REF! | #REF! | #REF! | #REF! | #REF!
Max Conc | #REF! | #REF! | #REF! | #REF! | #REF! | #REF! | #REF! | #REF! | #REF! | #REF! | #REF! | #REF! | #REF! | #REF! | #REF! | #REF!
Kennedy Creek | Temp | DO | pH | NO23N | NH4N | TPN | DTPN | PON | DON | OP | TP | DTP | POP | DOP | DOC | POC
intercept | #REF! | #REF! | #REF! | #REF! | #REF! | #REF! | #REF! | #REF! | #REF! | #REF! | #REF! | #REF! | #REF! | #REF! | #REF! | #REF!
log(Q/A) | #REF! | #REF! | #REF! | #REF! | #REF! | #REF! | #REF! | #REF! | #REF! | #REF! | #REF! | #REF! | #REF! | #REF! | #REF! | #REF!
log(Q/A)2 | #REF! | #REF! | #REF! | #REF! | #REF! | #REF! | #REF! | #REF! | #REF! | #REF! | #REF! | #REF! | #REF! | #REF! | #REF! | #REF!
sin(2pfy) | #REF! | #REF! | #REF! | #REF! | #REF! | #REF! | #REF! | #REF! | #REF! | #REF! | #REF! | #REF! | #REF! | #REF! | #REF! | #REF!
cos(2pfy) | #REF! | #REF! | #REF! | #REF! | #REF! | #REF! | #REF! | #REF! | #REF! | #REF! | #REF! | #REF! | #REF! | #REF! | #REF! | #REF!
sin(4pfy) | #REF! | #REF! | #REF! | #REF! | #REF! | #REF! | #REF! | #REF! | #REF! | #REF! | #REF! | #REF! | #REF! | #REF! | #REF! | #REF!
cos(4pfy) | #REF! | #REF! | #REF! | #REF! | #REF! | #REF! | #REF! | #REF! | #REF! | #REF! | #REF! | #REF! | #REF! | #REF! | #REF! | #REF!
smearing | #REF! | #REF! | #REF! | #REF! | #REF! | #REF! | #REF! | #REF! | #REF! | #REF! | #REF! | #REF! | #REF! | #REF! | #REF! | #REF!
Max Conc | #REF! | #REF! | #REF! | #REF! | #REF! | #REF! | #REF! | #REF! | #REF! | #REF! | #REF! | #REF! | #REF! | #REF! | #REF! | #REF!
Lake Washington | Temp | DO | pH | NO23N | NH4N | TPN | DTPN | PON | DON | OP | TP | DTP | POP | DOP | DOC | POC
intercept | #REF! | #REF! | #REF! | #REF! | #REF! | #REF! | #REF! | #REF! | #REF! | #REF! | #REF! | #REF! | #REF! | #REF! | #REF! | #REF!
log(Q/A) | #REF! | #REF! | #REF! | #REF! | #REF! | #REF! | #REF! | #REF! | #REF! | #REF! | #REF! | #REF! | #REF! | #REF! | #REF! | #REF!
log(Q/A)2 | #REF! | #REF! | #REF! | #REF! | #REF! | #REF! | #REF! | #REF! | #REF! | #REF! | #REF! | #REF! | #REF! | #REF! | #REF! | #REF!
sin(2pfy) | #REF! | #REF! | #REF! | #REF! | #REF! | #REF! | #REF! | #REF! | #REF! | #REF! | #REF! | #REF! | #REF! | #REF! | #REF! | #REF!
cos(2pfy) | #REF! | #REF! | #REF! | #REF! | #REF! | #REF! | #REF! | #REF! | #REF! | #REF! | #REF! | #REF! | #REF! | #REF! | #REF! | #REF!
sin(4pfy) | #REF! | #REF! | #REF! | #REF! | #REF! | #REF! | #REF! | #REF! | #REF! | #REF! | #REF! | #REF! | #REF! | #REF! | #REF! | #REF!
cos(4pfy) | #REF! | #REF! | #REF! | #REF! | #REF! | #REF! | #REF! | #REF! | #REF! | #REF! | #REF! | #REF! | #REF! | #REF! | #REF! | #REF!
smearing | #REF! | #REF! | #REF! | #REF! | #REF! | #REF! | #REF! | #REF! | #REF! | #REF! | #REF! | #REF! | #REF! | #REF! | #REF! | #REF!
Max Conc | #REF! | #REF! | #REF! | #REF! | #REF! | #REF! | #REF! | #REF! | #REF! | #REF! | #REF! | #REF! | #REF! | #REF! | #REF! | #REF!
McAllister Creek | Temp | DO | pH | NO23N | NH4N | TPN | DTPN | PON | DON | OP | TP | DTP | POP | DOP | DOC | POC
intercept | #REF! | #REF! | #REF! | #REF! | #REF! | #REF! | #REF! | #REF! | #REF! | #REF! | #REF! | #REF! | #REF! | #REF! | #REF! | #REF!
log(Q/A) | #REF! | #REF! | #REF! | #REF! | #REF! | #REF! | #REF! | #REF! | #REF! | #REF! | #REF! | #REF! | #REF! | #REF! | #REF! | #REF!
log(Q/A)2 | #REF! | #REF! | #REF! | #REF! | #REF! | #REF! | #REF! | #REF! | #REF! | #REF! | #REF! | #REF! | #REF! | #REF! | #REF! | #REF!
sin(2pfy) | #REF! | #REF! | #REF! | #REF! | #REF! | #REF! | #REF! | #REF! | #REF! | #REF! | #REF! | #REF! | #REF! | #REF! | #REF! | #REF!
cos(2pfy) | #REF! | #REF! | #REF! | #REF! | #REF! | #REF! | #REF! | #REF! | #REF! | #REF! | #REF! | #REF! | #REF! | #REF! | #REF! | #REF!
sin(4pfy) | #REF! | #REF! | #REF! | #REF! | #REF! | #REF! | #REF! | #REF! | #REF! | #REF! | #REF! | #REF! | #REF! | #REF! | #REF! | #REF!
cos(4pfy) | #REF! | #REF! | #REF! | #REF! | #REF! | #REF! | #REF! | #REF! | #REF! | #REF! | #REF! | #REF! | #REF! | #REF! | #REF! | #REF!
smearing | #REF! | #REF! | #REF! | #REF! | #REF! | #REF! | #REF! | #REF! | #REF! | #REF! | #REF! | #REF! | #REF! | #REF! | #REF! | #REF!
Max Conc | #REF! | #REF! | #REF! | #REF! | #REF! | #REF! | #REF! | #REF! | #REF! | #REF! | #REF! | #REF! | #REF! | #REF! | #REF! | #REF!
McLane Creek | Temp | DO | pH | NO23N | NH4N | TPN | DTPN | PON | DON | OP | TP | DTP | POP | DOP | DOC | POC
intercept | #REF! | #REF! | #REF! | #REF! | #REF! | #REF! | #REF! | #REF! | #REF! | #REF! | #REF! | #REF! | #REF! | #REF! | #REF! | #REF!
log(Q/A) | #REF! | #REF! | #REF! | #REF! | #REF! | #REF! | #REF! | #REF! | #REF! | #REF! | #REF! | #REF! | #REF! | #REF! | #REF! | #REF!
log(Q/A)2 | #REF! | #REF! | #REF! | #REF! | #REF! | #REF! | #REF! | #REF! | #REF! | #REF! | #REF! | #REF! | #REF! | #REF! | #REF! | #REF!
sin(2pfy) | #REF! | #REF! | #REF! | #REF! | #REF! | #REF! | #REF! | #REF! | #REF! | #REF! | #REF! | #REF! | #REF! | #REF! | #REF! | #REF!
cos(2pfy) | #REF! | #REF! | #REF! | #REF! | #REF! | #REF! | #REF! | #REF! | #REF! | #REF! | #REF! | #REF! | #REF! | #REF! | #REF! | #REF!
sin(4pfy) | #REF! | #REF! | #REF! | #REF! | #REF! | #REF! | #REF! | #REF! | #REF! | #REF! | #REF! | #REF! | #REF! | #REF! | #REF! | #REF!
cos(4pfy) | #REF! | #REF! | #REF! | #REF! | #REF! | #REF! | #REF! | #REF! | #REF! | #REF! | #REF! | #REF! | #REF! | #REF! | #REF! | #REF!
smearing | #REF! | #REF! | #REF! | #REF! | #REF! | #REF! | #REF! | #REF! | #REF! | #REF! | #REF! | #REF! | #REF! | #REF! | #REF! | #REF!
Max Conc | #REF! | #REF! | #REF! | #REF! | #REF! | #REF! | #REF! | #REF! | #REF! | #REF! | #REF! | #REF! | #REF! | #REF! | #REF! | #REF!
Minter Creek | Temp | DO | pH | NO23N | NH4N | TPN | DTPN | PON | DON | OP | TP | DTP | POP | DOP | DOC | POC
intercept | #REF! | #REF! | #REF! | #REF! | #REF! | #REF! | #REF! | #REF! | #REF! | #REF! | #REF! | #REF! | #REF! | #REF! | #REF! | #REF!
log(Q/A) | #REF! | #REF! | #REF! | #REF! | #REF! | #REF! | #REF! | #REF! | #REF! | #REF! | #REF! | #REF! | #REF! | #REF! | #REF! | #REF!
log(Q/A)2 | #REF! | #REF! | #REF! | #REF! | #REF! | #REF! | #REF! | #REF! | #REF! | #REF! | #REF! | #REF! | #REF! | #REF! | #REF! | #REF!
sin(2pfy) | #REF! | #REF! | #REF! | #REF! | #REF! | #REF! | #REF! | #REF! | #REF! | #REF! | #REF! | #REF! | #REF! | #REF! | #REF! | #REF!
cos(2pfy) | #REF! | #REF! | #REF! | #REF! | #REF! | #REF! | #REF! | #REF! | #REF! | #REF! | #REF! | #REF! | #REF! | #REF! | #REF! | #REF!
sin(4pfy) | #REF! | #REF! | #REF! | #REF! | #REF! | #REF! | #REF! | #REF! | #REF! | #REF! | #REF! | #REF! | #REF! | #REF! | #REF! | #REF!
cos(4pfy) | #REF! | #REF! | #REF! | #REF! | #REF! | #REF! | #REF! | #REF! | #REF! | #REF! | #REF! | #REF! | #REF! | #REF! | #REF! | #REF!
smearing | #REF! | #REF! | #REF! | #REF! | #REF! | #REF! | #REF! | #REF! | #REF! | #REF! | #REF! | #REF! | #REF! | #REF! | #REF! | #REF!
Max Conc | #REF! | #REF! | #REF! | #REF! | #REF! | #REF! | #REF! | #REF! | #REF! | #REF! | #REF! | #REF! | #REF! | #REF! | #REF! | #REF!
Nisqually River | Temp | DO | pH | NO23N | NH4N | TPN | DTPN | PON | DON | OP | TP | DTP | POP | DOP | DOC | POC
intercept | #REF! | #REF! | #REF! | #REF! | #REF! | #REF! | #REF! | #REF! | #REF! | #REF! | #REF! | #REF! | #REF! | #REF! | #REF! | #REF!
log(Q/A) | #REF! | #REF! | #REF! | #REF! | #REF! | #REF! | #REF! | #REF! | #REF! | #REF! | #REF! | #REF! | #REF! | #REF! | #REF! | #REF!
log(Q/A)2 | #REF! | #REF! | #REF! | #REF! | #REF! | #REF! | #REF! | #REF! | #REF! | #REF! | #REF! | #REF! | #REF! | #REF! | #REF! | #REF!
sin(2pfy) | #REF! | #REF! | #REF! | #REF! | #REF! | #REF! | #REF! | #REF! | #REF! | #REF! | #REF! | #REF! | #REF! | #REF! | #REF! | #REF!
cos(2pfy) | #REF! | #REF! | #REF! | #REF! | #REF! | #REF! | #REF! | #REF! | #REF! | #REF! | #REF! | #REF! | #REF! | #REF! | #REF! | #REF!
sin(4pfy) | #REF! | #REF! | #REF! | #REF! | #REF! | #REF! | #REF! | #REF! | #REF! | #REF! | #REF! | #REF! | #REF! | #REF! | #REF! | #REF!
cos(4pfy) | #REF! | #REF! | #REF! | #REF! | #REF! | #REF! | #REF! | #REF! | #REF! | #REF! | #REF! | #REF! | #REF! | #REF! | #REF! | #REF!
smearing | #REF! | #REF! | #REF! | #REF! | #REF! | #REF! | #REF! | #REF! | #REF! | #REF! | #REF! | #REF! | #REF! | #REF! | #REF! | #REF!
Max Conc | #REF! | #REF! | #REF! | #REF! | #REF! | #REF! | #REF! | #REF! | #REF! | #REF! | #REF! | #REF! | #REF! | #REF! | #REF! | #REF!
Nooksack River | Temp | DO | pH | NO23N | NH4N | TPN | DTPN | PON | DON | OP | TP | DTP | POP | DOP | DOC | POC
intercept | #REF! | #REF! | #REF! | #REF! | #REF! | #REF! | #REF! | #REF! | #REF! | #REF! | #REF! | #REF! | #REF! | #REF! | #REF! | #REF!
log(Q/A) | #REF! | #REF! | #REF! | #REF! | #REF! | #REF! | #REF! | #REF! | #REF! | #REF! | #REF! | #REF! | #REF! | #REF! | #REF! | #REF!
log(Q/A)2 | #REF! | #REF! | #REF! | #REF! | #REF! | #REF! | #REF! | #REF! | #REF! | #REF! | #REF! | #REF! | #REF! | #REF! | #REF! | #REF!
sin(2pfy) | #REF! | #REF! | #REF! | #REF! | #REF! | #REF! | #REF! | #REF! | #REF! | #REF! | #REF! | #REF! | #REF! | #REF! | #REF! | #REF!
cos(2pfy) | #REF! | #REF! | #REF! | #REF! | #REF! | #REF! | #REF! | #REF! | #REF! | #REF! | #REF! | #REF! | #REF! | #REF! | #REF! | #REF!
sin(4pfy) | #REF! | #REF! | #REF! | #REF! | #REF! | #REF! | #REF! | #REF! | #REF! | #REF! | #REF! | #REF! | #REF! | #REF! | #REF! | #REF!
cos(4pfy) | #REF! | #REF! | #REF! | #REF! | #REF! | #REF! | #REF! | #REF! | #REF! | #REF! | #REF! | #REF! | #REF! | #REF! | #REF! | #REF!
smearing | #REF! | #REF! | #REF! | #REF! | #REF! | #REF! | #REF! | #REF! | #REF! | #REF! | #REF! | #REF! | #REF! | #REF! | #REF! | #REF!
Max Conc | #REF! | #REF! | #REF! | #REF! | #REF! | #REF! | #REF! | #REF! | #REF! | #REF! | #REF! | #REF! | #REF! | #REF! | #REF! | #REF!
Perry Creek | Temp | DO | pH | NO23N | NH4N | TPN | DTPN | PON | DON | OP | TP | DTP | POP | DOP | DOC | POC
intercept | #REF! | #REF! | #REF! | #REF! | #REF! | #REF! | #REF! | #REF! | #REF! | #REF! | #REF! | #REF! | #REF! | #REF! | #REF! | #REF!
log(Q/A) | #REF! | #REF! | #REF! | #REF! | #REF! | #REF! | #REF! | #REF! | #REF! | #REF! | #REF! | #REF! | #REF! | #REF! | #REF! | #REF!
log(Q/A)2 | #REF! | #REF! | #REF! | #REF! | #REF! | #REF! | #REF! | #REF! | #REF! | #REF! | #REF! | #REF! | #REF! | #REF! | #REF! | #REF!
sin(2pfy) | #REF! | #REF! | #REF! | #REF! | #REF! | #REF! | #REF! | #REF! | #REF! | #REF! | #REF! | #REF! | #REF! | #REF! | #REF! | #REF!
cos(2pfy) | #REF! | #REF! | #REF! | #REF! | #REF! | #REF! | #REF! | #REF! | #REF! | #REF! | #REF! | #REF! | #REF! | #REF! | #REF! | #REF!
sin(4pfy) | #REF! | #REF! | #REF! | #REF! | #REF! | #REF! | #REF! | #REF! | #REF! | #REF! | #REF! | #REF! | #REF! | #REF! | #REF! | #REF!
cos(4pfy) | #REF! | #REF! | #REF! | #REF! | #REF! | #REF! | #REF! | #REF! | #REF! | #REF! | #REF! | #REF! | #REF! | #REF! | #REF! | #REF!
smearing | #REF! | #REF! | #REF! | #REF! | #REF! | #REF! | #REF! | #REF! | #REF! | #REF! | #REF! | #REF! | #REF! | #REF! | #REF! | #REF!
Max Conc | #REF! | #REF! | #REF! | #REF! | #REF! | #REF! | #REF! | #REF! | #REF! | #REF! | #REF! | #REF! | #REF! | #REF! | #REF! | #REF!
Puyallup River | Temp | DO | pH | NO23N | NH4N | TPN | DTPN | PON | DON | OP | TP | DTP | POP | DOP | DOC | POC
intercept | #REF! | #REF! | #REF! | #REF! | #REF! | #REF! | #REF! | #REF! | #REF! | #REF! | #REF! | #REF! | #REF! | #REF! | #REF! | #REF!
log(Q/A) | #REF! | #REF! | #REF! | #REF! | #REF! | #REF! | #REF! | #REF! | #REF! | #REF! | #REF! | #REF! | #REF! | #REF! | #REF! | #REF!
log(Q/A)2 | #REF! | #REF! | #REF! | #REF! | #REF! | #REF! | #REF! | #REF! | #REF! | #REF! | #REF! | #REF! | #REF! | #REF! | #REF! | #REF!
sin(2pfy) | #REF! | #REF! | #REF! | #REF! | #REF! | #REF! | #REF! | #REF! | #REF! | #REF! | #REF! | #REF! | #REF! | #REF! | #REF! | #REF!
cos(2pfy) | #REF! | #REF! | #REF! | #REF! | #REF! | #REF! | #REF! | #REF! | #REF! | #REF! | #REF! | #REF! | #REF! | #REF! | #REF! | #REF!
sin(4pfy) | #REF! | #REF! | #REF! | #REF! | #REF! | #REF! | #REF! | #REF! | #REF! | #REF! | #REF! | #REF! | #REF! | #REF! | #REF! | #REF!
cos(4pfy) | #REF! | #REF! | #REF! | #REF! | #REF! | #REF! | #REF! | #REF! | #REF! | #REF! | #REF! | #REF! | #REF! | #REF! | #REF! | #REF!
smearing | #REF! | #REF! | #REF! | #REF! | #REF! | #REF! | #REF! | #REF! | #REF! | #REF! | #REF! | #REF! | #REF! | #REF! | #REF! | #REF!
Max Conc | #REF! | #REF! | #REF! | #REF! | #REF! | #REF! | #REF! | #REF! | #REF! | #REF! | #REF! | #REF! | #REF! | #REF! | #REF! | #REF!
Rocky Creek | Temp | DO | pH | NO23N | NH4N | TPN | DTPN | PON | DON | OP | TP | DTP | POP | DOP | DOC | POC
intercept | #REF! | #REF! | #REF! | #REF! | #REF! | #REF! | #REF! | #REF! | #REF! | #REF! | #REF! | #REF! | #REF! | #REF! | #REF! | #REF!
log(Q/A) | #REF! | #REF! | #REF! | #REF! | #REF! | #REF! | #REF! | #REF! | #REF! | #REF! | #REF! | #REF! | #REF! | #REF! | #REF! | #REF!
log(Q/A)2 | #REF! | #REF! | #REF! | #REF! | #REF! | #REF! | #REF! | #REF! | #REF! | #REF! | #REF! | #REF! | #REF! | #REF! | #REF! | #REF!
sin(2pfy) | #REF! | #REF! | #REF! | #REF! | #REF! | #REF! | #REF! | #REF! | #REF! | #REF! | #REF! | #REF! | #REF! | #REF! | #REF! | #REF!
cos(2pfy) | #REF! | #REF! | #REF! | #REF! | #REF! | #REF! | #REF! | #REF! | #REF! | #REF! | #REF! | #REF! | #REF! | #REF! | #REF! | #REF!
sin(4pfy) | #REF! | #REF! | #REF! | #REF! | #REF! | #REF! | #REF! | #REF! | #REF! | #REF! | #REF! | #REF! | #REF! | #REF! | #REF! | #REF!
cos(4pfy) | #REF! | #REF! | #REF! | #REF! | #REF! | #REF! | #REF! | #REF! | #REF! | #REF! | #REF! | #REF! | #REF! | #REF! | #REF! | #REF!
smearing | #REF! | #REF! | #REF! | #REF! | #REF! | #REF! | #REF! | #REF! | #REF! | #REF! | #REF! | #REF! | #REF! | #REF! | #REF! | #REF!
Max Conc | #REF! | #REF! | #REF! | #REF! | #REF! | #REF! | #REF! | #REF! | #REF! | #REF! | #REF! | #REF! | #REF! | #REF! | #REF! | #REF!
Samish River | Temp | DO | pH | NO23N | NH4N | TPN | DTPN | PON | DON | OP | TP | DTP | POP | DOP | DOC | POC
intercept | #REF! | #REF! | #REF! | #REF! | #REF! | #REF! | #REF! | #REF! | #REF! | #REF! | #REF! | #REF! | #REF! | #REF! | #REF! | #REF!
log(Q/A) | #REF! | #REF! | #REF! | #REF! | #REF! | #REF! | #REF! | #REF! | #REF! | #REF! | #REF! | #REF! | #REF! | #REF! | #REF! | #REF!
log(Q/A)2 | #REF! | #REF! | #REF! | #REF! | #REF! | #REF! | #REF! | #REF! | #REF! | #REF! | #REF! | #REF! | #REF! | #REF! | #REF! | #REF!
sin(2pfy) | #REF! | #REF! | #REF! | #REF! | #REF! | #REF! | #REF! | #REF! | #REF! | #REF! | #REF! | #REF! | #REF! | #REF! | #REF! | #REF!
cos(2pfy) | #REF! | #REF! | #REF! | #REF! | #REF! | #REF! | #REF! | #REF! | #REF! | #REF! | #REF! | #REF! | #REF! | #REF! | #REF! | #REF!
sin(4pfy) | #REF! | #REF! | #REF! | #REF! | #REF! | #REF! | #REF! | #REF! | #REF! | #REF! | #REF! | #REF! | #REF! | #REF! | #REF! | #REF!
cos(4pfy) | #REF! | #REF! | #REF! | #REF! | #REF! | #REF! | #REF! | #REF! | #REF! | #REF! | #REF! | #REF! | #REF! | #REF! | #REF! | #REF!
smearing | #REF! | #REF! | #REF! | #REF! | #REF! | #REF! | #REF! | #REF! | #REF! | #REF! | #REF! | #REF! | #REF! | #REF! | #REF! | #REF!
Max Conc | #REF! | #REF! | #REF! | #REF! | #REF! | #REF! | #REF! | #REF! | #REF! | #REF! | #REF! | #REF! | #REF! | #REF! | #REF! | #REF!
Sherwood Creek | Temp | DO | pH | NO23N | NH4N | TPN | DTPN | PON | DON | OP | TP | DTP | POP | DOP | DOC | POC
intercept | #REF! | #REF! | #REF! | #REF! | #REF! | #REF! | #REF! | #REF! | #REF! | #REF! | #REF! | #REF! | #REF! | #REF! | #REF! | #REF!
log(Q/A) | #REF! | #REF! | #REF! | #REF! | #REF! | #REF! | #REF! | #REF! | #REF! | #REF! | #REF! | #REF! | #REF! | #REF! | #REF! | #REF!
log(Q/A)2 | #REF! | #REF! | #REF! | #REF! | #REF! | #REF! | #REF! | #REF! | #REF! | #REF! | #REF! | #REF! | #REF! | #REF! | #REF! | #REF!
sin(2pfy) | #REF! | #REF! | #REF! | #REF! | #REF! | #REF! | #REF! | #REF! | #REF! | #REF! | #REF! | #REF! | #REF! | #REF! | #REF! | #REF!
cos(2pfy) | #REF! | #REF! | #REF! | #REF! | #REF! | #REF! | #REF! | #REF! | #REF! | #REF! | #REF! | #REF! | #REF! | #REF! | #REF! | #REF!
sin(4pfy) | #REF! | #REF! | #REF! | #REF! | #REF! | #REF! | #REF! | #REF! | #REF! | #REF! | #REF! | #REF! | #REF! | #REF! | #REF! | #REF!
cos(4pfy) | #REF! | #REF! | #REF! | #REF! | #REF! | #REF! | #REF! | #REF! | #REF! | #REF! | #REF! | #REF! | #REF! | #REF! | #REF! | #REF!
smearing | #REF! | #REF! | #REF! | #REF! | #REF! | #REF! | #REF! | #REF! | #REF! | #REF! | #REF! | #REF! | #REF! | #REF! | #REF! | #REF!
Max Conc | #REF! | #REF! | #REF! | #REF! | #REF! | #REF! | #REF! | #REF! | #REF! | #REF! | #REF! | #REF! | #REF! | #REF! | #REF! | #REF!
Sinclair/Dyes Inlet | Temp | DO | pH | NO23N | NH4N | TPN | DTPN | PON | DON | OP | TP | DTP | POP | DOP | DOC | POC
intercept | #REF! | #REF! | #REF! | #REF! | #REF! | #REF! | #REF! | #REF! | #REF! | #REF! | #REF! | #REF! | #REF! | #REF! | #REF! | #REF!
log(Q/A) | #REF! | #REF! | #REF! | #REF! | #REF! | #REF! | #REF! | #REF! | #REF! | #REF! | #REF! | #REF! | #REF! | #REF! | #REF! | #REF!
log(Q/A)2 | #REF! | #REF! | #REF! | #REF! | #REF! | #REF! | #REF! | #REF! | #REF! | #REF! | #REF! | #REF! | #REF! | #REF! | #REF! | #REF!
sin(2pfy) | #REF! | #REF! | #REF! | #REF! | #REF! | #REF! | #REF! | #REF! | #REF! | #REF! | #REF! | #REF! | #REF! | #REF! | #REF! | #REF!
cos(2pfy) | #REF! | #REF! | #REF! | #REF! | #REF! | #REF! | #REF! | #REF! | #REF! | #REF! | #REF! | #REF! | #REF! | #REF! | #REF! | #REF!
sin(4pfy) | #REF! | #REF! | #REF! | #REF! | #REF! | #REF! | #REF! | #REF! | #REF! | #REF! | #REF! | #REF! | #REF! | #REF! | #REF! | #REF!
cos(4pfy) | #REF! | #REF! | #REF! | #REF! | #REF! | #REF! | #REF! | #REF! | #REF! | #REF! | #REF! | #REF! | #REF! | #REF! | #REF! | #REF!
smearing | #REF! | #REF! | #REF! | #REF! | #REF! | #REF! | #REF! | #REF! | #REF! | #REF! | #REF! | #REF! | #REF! | #REF! | #REF! | #REF!
Max Conc | #REF! | #REF! | #REF! | #REF! | #REF! | #REF! | #REF! | #REF! | #REF! | #REF! | #REF! | #REF! | #REF! | #REF! | #REF! | #REF!
Skagit River | Temp | DO | pH | NO23N | NH4N | TPN | DTPN | PON | DON | OP | TP | DTP | POP | DOP | DOC | POC
intercept | #REF! | #REF! | #REF! | #REF! | #REF! | #REF! | #REF! | #REF! | #REF! | #REF! | #REF! | #REF! | #REF! | #REF! | #REF! | #REF!
log(Q/A) | #REF! | #REF! | #REF! | #REF! | #REF! | #REF! | #REF! | #REF! | #REF! | #REF! | #REF! | #REF! | #REF! | #REF! | #REF! | #REF!
log(Q/A)2 | #REF! | #REF! | #REF! | #REF! | #REF! | #REF! | #REF! | #REF! | #REF! | #REF! | #REF! | #REF! | #REF! | #REF! | #REF! | #REF!
sin(2pfy) | #REF! | #REF! | #REF! | #REF! | #REF! | #REF! | #REF! | #REF! | #REF! | #REF! | #REF! | #REF! | #REF! | #REF! | #REF! | #REF!
cos(2pfy) | #REF! | #REF! | #REF! | #REF! | #REF! | #REF! | #REF! | #REF! | #REF! | #REF! | #REF! | #REF! | #REF! | #REF! | #REF! | #REF!
sin(4pfy) | #REF! | #REF! | #REF! | #REF! | #REF! | #REF! | #REF! | #REF! | #REF! | #REF! | #REF! | #REF! | #REF! | #REF! | #REF! | #REF!
cos(4pfy) | #REF! | #REF! | #REF! | #REF! | #REF! | #REF! | #REF! | #REF! | #REF! | #REF! | #REF! | #REF! | #REF! | #REF! | #REF! | #REF!
smearing | #REF! | #REF! | #REF! | #REF! | #REF! | #REF! | #REF! | #REF! | #REF! | #REF! | #REF! | #REF! | #REF! | #REF! | #REF! | #REF!
Max Conc | #REF! | #REF! | #REF! | #REF! | #REF! | #REF! | #REF! | #REF! | #REF! | #REF! | #REF! | #REF! | #REF! | #REF! | #REF! | #REF!
Skokomish River | Temp | DO | pH | NO23N | NH4N | TPN | DTPN | PON | DON | OP | TP | DTP | POP | DOP | DOC | POC
intercept | #REF! | #REF! | #REF! | #REF! | #REF! | #REF! | #REF! | #REF! | #REF! | #REF! | #REF! | #REF! | #REF! | #REF! | #REF! | #REF!
log(Q/A) | #REF! | #REF! | #REF! | #REF! | #REF! | #REF! | #REF! | #REF! | #REF! | #REF! | #REF! | #REF! | #REF! | #REF! | #REF! | #REF!
log(Q/A)2 | #REF! | #REF! | #REF! | #REF! | #REF! | #REF! | #REF! | #REF! | #REF! | #REF! | #REF! | #REF! | #REF! | #REF! | #REF! | #REF!
sin(2pfy) | #REF! | #REF! | #REF! | #REF! | #REF! | #REF! | #REF! | #REF! | #REF! | #REF! | #REF! | #REF! | #REF! | #REF! | #REF! | #REF!
cos(2pfy) | #REF! | #REF! | #REF! | #REF! | #REF! | #REF! | #REF! | #REF! | #REF! | #REF! | #REF! | #REF! | #REF! | #REF! | #REF! | #REF!
sin(4pfy) | #REF! | #REF! | #REF! | #REF! | #REF! | #REF! | #REF! | #REF! | #REF! | #REF! | #REF! | #REF! | #REF! | #REF! | #REF! | #REF!
cos(4pfy) | #REF! | #REF! | #REF! | #REF! | #REF! | #REF! | #REF! | #REF! | #REF! | #REF! | #REF! | #REF! | #REF! | #REF! | #REF! | #REF!
smearing | #REF! | #REF! | #REF! | #REF! | #REF! | #REF! | #REF! | #REF! | #REF! | #REF! | #REF! | #REF! | #REF! | #REF! | #REF! | #REF!
Max Conc | #REF! | #REF! | #REF! | #REF! | #REF! | #REF! | #REF! | #REF! | #REF! | #REF! | #REF! | #REF! | #REF! | #REF! | #REF! | #REF!
Skookum Creek | Temp | DO | pH | NO23N | NH4N | TPN | DTPN | PON | DON | OP | TP | DTP | POP | DOP | DOC | POC
intercept | #REF! | #REF! | #REF! | #REF! | #REF! | #REF! | #REF! | #REF! | #REF! | #REF! | #REF! | #REF! | #REF! | #REF! | #REF! | #REF!
log(Q/A) | #REF! | #REF! | #REF! | #REF! | #REF! | #REF! | #REF! | #REF! | #REF! | #REF! | #REF! | #REF! | #REF! | #REF! | #REF! | #REF!
log(Q/A)2 | #REF! | #REF! | #REF! | #REF! | #REF! | #REF! | #REF! | #REF! | #REF! | #REF! | #REF! | #REF! | #REF! | #REF! | #REF! | #REF!
sin(2pfy) | #REF! | #REF! | #REF! | #REF! | #REF! | #REF! | #REF! | #REF! | #REF! | #REF! | #REF! | #REF! | #REF! | #REF! | #REF! | #REF!
cos(2pfy) | #REF! | #REF! | #REF! | #REF! | #REF! | #REF! | #REF! | #REF! | #REF! | #REF! | #REF! | #REF! | #REF! | #REF! | #REF! | #REF!
sin(4pfy) | #REF! | #REF! | #REF! | #REF! | #REF! | #REF! | #REF! | #REF! | #REF! | #REF! | #REF! | #REF! | #REF! | #REF! | #REF! | #REF!
cos(4pfy) | #REF! | #REF! | #REF! | #REF! | #REF! | #REF! | #REF! | #REF! | #REF! | #REF! | #REF! | #REF! | #REF! | #REF! | #REF! | #REF!
smearing | #REF! | #REF! | #REF! | #REF! | #REF! | #REF! | #REF! | #REF! | #REF! | #REF! | #REF! | #REF! | #REF! | #REF! | #REF! | #REF!
Max Conc | #REF! | #REF! | #REF! | #REF! | #REF! | #REF! | #REF! | #REF! | #REF! | #REF! | #REF! | #REF! | #REF! | #REF! | #REF! | #REF!
Snohomish River | Temp | DO | pH | NO23N | NH4N | TPN | DTPN | PON | DON | OP | TP | DTP | POP | DOP | DOC | POC
intercept | #REF! | #REF! | #REF! | #REF! | #REF! | #REF! | #REF! | #REF! | #REF! | #REF! | #REF! | #REF! | #REF! | #REF! | #REF! | #REF!
log(Q/A) | #REF! | #REF! | #REF! | #REF! | #REF! | #REF! | #REF! | #REF! | #REF! | #REF! | #REF! | #REF! | #REF! | #REF! | #REF! | #REF!
log(Q/A)2 | #REF! | #REF! | #REF! | #REF! | #REF! | #REF! | #REF! | #REF! | #REF! | #REF! | #REF! | #REF! | #REF! | #REF! | #REF! | #REF!
sin(2pfy) | #REF! | #REF! | #REF! | #REF! | #REF! | #REF! | #REF! | #REF! | #REF! | #REF! | #REF! | #REF! | #REF! | #REF! | #REF! | #REF!
cos(2pfy) | #REF! | #REF! | #REF! | #REF! | #REF! | #REF! | #REF! | #REF! | #REF! | #REF! | #REF! | #REF! | #REF! | #REF! | #REF! | #REF!
sin(4pfy) | #REF! | #REF! | #REF! | #REF! | #REF! | #REF! | #REF! | #REF! | #REF! | #REF! | #REF! | #REF! | #REF! | #REF! | #REF! | #REF!
cos(4pfy) | #REF! | #REF! | #REF! | #REF! | #REF! | #REF! | #REF! | #REF! | #REF! | #REF! | #REF! | #REF! | #REF! | #REF! | #REF! | #REF!
smearing | #REF! | #REF! | #REF! | #REF! | #REF! | #REF! | #REF! | #REF! | #REF! | #REF! | #REF! | #REF! | #REF! | #REF! | #REF! | #REF!
Max Conc | #REF! | #REF! | #REF! | #REF! | #REF! | #REF! | #REF! | #REF! | #REF! | #REF! | #REF! | #REF! | #REF! | #REF! | #REF! | #REF!
Stillaguamish River | Temp | DO | pH | NO23N | NH4N | TPN | DTPN | PON | DON | OP | TP | DTP | POP | DOP | DOC | POC
intercept | #REF! | #REF! | #REF! | #REF! | #REF! | #REF! | #REF! | #REF! | #REF! | #REF! | #REF! | #REF! | #REF! | #REF! | #REF! | #REF!
log(Q/A) | #REF! | #REF! | #REF! | #REF! | #REF! | #REF! | #REF! | #REF! | #REF! | #REF! | #REF! | #REF! | #REF! | #REF! | #REF! | #REF!
log(Q/A)2 | #REF! | #REF! | #REF! | #REF! | #REF! | #REF! | #REF! | #REF! | #REF! | #REF! | #REF! | #REF! | #REF! | #REF! | #REF! | #REF!
sin(2pfy) | #REF! | #REF! | #REF! | #REF! | #REF! | #REF! | #REF! | #REF! | #REF! | #REF! | #REF! | #REF! | #REF! | #REF! | #REF! | #REF!
cos(2pfy) | #REF! | #REF! | #REF! | #REF! | #REF! | #REF! | #REF! | #REF! | #REF! | #REF! | #REF! | #REF! | #REF! | #REF! | #REF! | #REF!
sin(4pfy) | #REF! | #REF! | #REF! | #REF! | #REF! | #REF! | #REF! | #REF! | #REF! | #REF! | #REF! | #REF! | #REF! | #REF! | #REF! | #REF!
cos(4pfy) | #REF! | #REF! | #REF! | #REF! | #REF! | #REF! | #REF! | #REF! | #REF! | #REF! | #REF! | #REF! | #REF! | #REF! | #REF! | #REF!
smearing | #REF! | #REF! | #REF! | #REF! | #REF! | #REF! | #REF! | #REF! | #REF! | #REF! | #REF! | #REF! | #REF! | #REF! | #REF! | #REF!
Max Conc | #REF! | #REF! | #REF! | #REF! | #REF! | #REF! | #REF! | #REF! | #REF! | #REF! | #REF! | #REF! | #REF! | #REF! | #REF! | #REF!
Woodard Creek | Temp | DO | pH | NO23N | NH4N | TPN | DTPN | PON | DON | OP | TP | DTP | POP | DOP | DOC | POC
intercept | #REF! | #REF! | #REF! | #REF! | #REF! | #REF! | #REF! | #REF! | #REF! | #REF! | #REF! | #REF! | #REF! | #REF! | #REF! | #REF!
log(Q/A) | #REF! | #REF! | #REF! | #REF! | #REF! | #REF! | #REF! | #REF! | #REF! | #REF! | #REF! | #REF! | #REF! | #REF! | #REF! | #REF!
log(Q/A)2 | #REF! | #REF! | #REF! | #REF! | #REF! | #REF! | #REF! | #REF! | #REF! | #REF! | #REF! | #REF! | #REF! | #REF! | #REF! | #REF!
sin(2pfy) | #REF! | #REF! | #REF! | #REF! | #REF! | #REF! | #REF! | #REF! | #REF! | #REF! | #REF! | #REF! | #REF! | #REF! | #REF! | #REF!
cos(2pfy) | #REF! | #REF! | #REF! | #REF! | #REF! | #REF! | #REF! | #REF! | #REF! | #REF! | #REF! | #REF! | #REF! | #REF! | #REF! | #REF!
sin(4pfy) | #REF! | #REF! | #REF! | #REF! | #REF! | #REF! | #REF! | #REF! | #REF! | #REF! | #REF! | #REF! | #REF! | #REF! | #REF! | #REF!
cos(4pfy) | #REF! | #REF! | #REF! | #REF! | #REF! | #REF! | #REF! | #REF! | #REF! | #REF! | #REF! | #REF! | #REF! | #REF! | #REF! | #REF!
smearing | #REF! | #REF! | #REF! | #REF! | #REF! | #REF! | #REF! | #REF! | #REF! | #REF! | #REF! | #REF! | #REF! | #REF! | #REF! | #REF!
Max Conc | #REF! | #REF! | #REF! | #REF! | #REF! | #REF! | #REF! | #REF! | #REF! | #REF! | #REF! | #REF! | #REF! | #REF! | #REF! | #REF!
Woodland Creek | Temp | DO | pH | NO23N | NH4N | TPN | DTPN | PON | DON | OP | TP | DTP | POP | DOP | DOC | POC
intercept | #REF! | #REF! | #REF! | #REF! | #REF! | #REF! | #REF! | #REF! | #REF! | #REF! | #REF! | #REF! | #REF! | #REF! | #REF! | #REF!
log(Q/A) | #REF! | #REF! | #REF! | #REF! | #REF! | #REF! | #REF! | #REF! | #REF! | #REF! | #REF! | #REF! | #REF! | #REF! | #REF! | #REF!
log(Q/A)2 | #REF! | #REF! | #REF! | #REF! | #REF! | #REF! | #REF! | #REF! | #REF! | #REF! | #REF! | #REF! | #REF! | #REF! | #REF! | #REF!
sin(2pfy) | #REF! | #REF! | #REF! | #REF! | #REF! | #REF! | #REF! | #REF! | #REF! | #REF! | #REF! | #REF! | #REF! | #REF! | #REF! | #REF!
cos(2pfy) | #REF! | #REF! | #REF! | #REF! | #REF! | #REF! | #REF! | #REF! | #REF! | #REF! | #REF! | #REF! | #REF! | #REF! | #REF! | #REF!
sin(4pfy) | #REF! | #REF! | #REF! | #REF! | #REF! | #REF! | #REF! | #REF! | #REF! | #REF! | #REF! | #REF! | #REF! | #REF! | #REF! | #REF!
cos(4pfy) | #REF! | #REF! | #REF! | #REF! | #REF! | #REF! | #REF! | #REF! | #REF! | #REF! | #REF! | #REF! | #REF! | #REF! | #REF! | #REF!
smearing | #REF! | #REF! | #REF! | #REF! | #REF! | #REF! | #REF! | #REF! | #REF! | #REF! | #REF! | #REF! | #REF! | #REF! | #REF! | #REF!
Max Conc | #REF! | #REF! | #REF! | #REF! | #REF! | #REF! | #REF! | #REF! | #REF! | #REF! | #REF! | #REF! | #REF! | #REF! | #REF! | #REF!
Capitol Lake | Temp | DO | pH | NO23N | NH4N | TPN | DTPN | PON | DON | OP | TP | DTP | POP | DOP | DOC | POC
intercept | #REF! | #REF! | #REF! | #REF! | #REF! | #REF! | #REF! | #REF! | #REF! | #REF! | #REF! | #REF! | #REF! | #REF! | #REF! | #REF!
log(Q/A) | #REF! | #REF! | #REF! | #REF! | #REF! | #REF! | #REF! | #REF! | #REF! | #REF! | #REF! | #REF! | #REF! | #REF! | #REF! | #REF!
log(Q/A)2 | #REF! | #REF! | #REF! | #REF! | #REF! | #REF! | #REF! | #REF! | #REF! | #REF! | #REF! | #REF! | #REF! | #REF! | #REF! | #REF!
sin(2pfy) | #REF! | #REF! | #REF! | #REF! | #REF! | #REF! | #REF! | #REF! | #REF! | #REF! | #REF! | #REF! | #REF! | #REF! | #REF! | #REF!
cos(2pfy) | #REF! | #REF! | #REF! | #REF! | #REF! | #REF! | #REF! | #REF! | #REF! | #REF! | #REF! | #REF! | #REF! | #REF! | #REF! | #REF!
sin(4pfy) | #REF! | #REF! | #REF! | #REF! | #REF! | #REF! | #REF! | #REF! | #REF! | #REF! | #REF! | #REF! | #REF! | #REF! | #REF! | #REF!
cos(4pfy) | #REF! | #REF! | #REF! | #REF! | #REF! | #REF! | #REF! | #REF! | #REF! | #REF! | #REF! | #REF! | #REF! | #REF! | #REF! | #REF!
smearing | #REF! | #REF! | #REF! | #REF! | #REF! | #REF! | #REF! | #REF! | #REF! | #REF! | #REF! | #REF! | #REF! | #REF! | #REF! | #REF!
Max Conc | #REF! | #REF! | #REF! | #REF! | #REF! | #REF! | #REF! | #REF! | #REF! | #REF! | #REF! | #REF! | #REF! | #REF! | #REF! | #REF!
Fraser R | Temp | DO | pH | NO23N | NH4N | TPN | DTPN | PON | DON | OP | TP | DTP | POP | DOP | DOC | POC
intercept | #REF! | #REF! | #REF! | #REF! | #REF! | #REF! | #REF! | #REF! | #REF! | #REF! | #REF! | #REF! | #REF! | #REF! | #REF! | #REF!
log(Q/A) | #REF! | #REF! | #REF! | #REF! | #REF! | #REF! | #REF! | #REF! | #REF! | #REF! | #REF! | #REF! | #REF! | #REF! | #REF! | #REF!
log(Q/A)2 | #REF! | #REF! | #REF! | #REF! | #REF! | #REF! | #REF! | #REF! | #REF! | #REF! | #REF! | #REF! | #REF! | #REF! | #REF! | #REF!
sin(2pfy) | #REF! | #REF! | #REF! | #REF! | #REF! | #REF! | #REF! | #REF! | #REF! | #REF! | #REF! | #REF! | #REF! | #REF! | #REF! | #REF!
cos(2pfy) | #REF! | #REF! | #REF! | #REF! | #REF! | #REF! | #REF! | #REF! | #REF! | #REF! | #REF! | #REF! | #REF! | #REF! | #REF! | #REF!
sin(4pfy) | #REF! | #REF! | #REF! | #REF! | #REF! | #REF! | #REF! | #REF! | #REF! | #REF! | #REF! | #REF! | #REF! | #REF! | #REF! | #REF!
cos(4pfy) | #REF! | #REF! | #REF! | #REF! | #REF! | #REF! | #REF! | #REF! | #REF! | #REF! | #REF! | #REF! | #REF! | #REF! | #REF! | #REF!
smearing | #REF! | #REF! | #REF! | #REF! | #REF! | #REF! | #REF! | #REF! | #REF! | #REF! | #REF! | #REF! | #REF! | #REF! | #REF! | #REF!
Max Conc | #REF! | #REF! | #REF! | #REF! | #REF! | #REF! | #REF! | #REF! | #REF! | #REF! | #REF! | #REF! | #REF! | #REF! | #REF! | #REF!
Howe Sound | Temp | DO | pH | NO23N | NH4N | TPN | DTPN | PON | DON | OP | TP | DTP | POP | DOP | DOC | POC
intercept | #REF! | #REF! | #REF! | #REF! | #REF! | #REF! | #REF! | #REF! | #REF! | #REF! | #REF! | #REF! | #REF! | #REF! | #REF! | #REF!
log(Q/A) | #REF! | #REF! | #REF! | #REF! | #REF! | #REF! | #REF! | #REF! | #REF! | #REF! | #REF! | #REF! | #REF! | #REF! | #REF! | #REF!
log(Q/A)2 | #REF! | #REF! | #REF! | #REF! | #REF! | #REF! | #REF! | #REF! | #REF! | #REF! | #REF! | #REF! | #REF! | #REF! | #REF! | #REF!
sin(2pfy) | #REF! | #REF! | #REF! | #REF! | #REF! | #REF! | #REF! | #REF! | #REF! | #REF! | #REF! | #REF! | #REF! | #REF! | #REF! | #REF!
cos(2pfy) | #REF! | #REF! | #REF! | #REF! | #REF! | #REF! | #REF! | #REF! | #REF! | #REF! | #REF! | #REF! | #REF! | #REF! | #REF! | #REF!
sin(4pfy) | #REF! | #REF! | #REF! | #REF! | #REF! | #REF! | #REF! | #REF! | #REF! | #REF! | #REF! | #REF! | #REF! | #REF! | #REF! | #REF!
cos(4pfy) | #REF! | #REF! | #REF! | #REF! | #REF! | #REF! | #REF! | #REF! | #REF! | #REF! | #REF! | #REF! | #REF! | #REF! | #REF! | #REF!
smearing | #REF! | #REF! | #REF! | #REF! | #REF! | #REF! | #REF! | #REF! | #REF! | #REF! | #REF! | #REF! | #REF! | #REF! | #REF! | #REF!
Max Conc | #REF! | #REF! | #REF! | #REF! | #REF! | #REF! | #REF! | #REF! | #REF! | #REF! | #REF! | #REF! | #REF! | #REF! | #REF! | #REF!
Sunshine Coast | Temp | DO | pH | NO23N | NH4N | TPN | DTPN | PON | DON | OP | TP | DTP | POP | DOP | DOC | POC
intercept | #REF! | #REF! | #REF! | #REF! | #REF! | #REF! | #REF! | #REF! | #REF! | #REF! | #REF! | #REF! | #REF! | #REF! | #REF! | #REF!
log(Q/A) | #REF! | #REF! | #REF! | #REF! | #REF! | #REF! | #REF! | #REF! | #REF! | #REF! | #REF! | #REF! | #REF! | #REF! | #REF! | #REF!
log(Q/A)2 | #REF! | #REF! | #REF! | #REF! | #REF! | #REF! | #REF! | #REF! | #REF! | #REF! | #REF! | #REF! | #REF! | #REF! | #REF! | #REF!
sin(2pfy) | #REF! | #REF! | #REF! | #REF! | #REF! | #REF! | #REF! | #REF! | #REF! | #REF! | #REF! | #REF! | #REF! | #REF! | #REF! | #REF!
cos(2pfy) | #REF! | #REF! | #REF! | #REF! | #REF! | #REF! | #REF! | #REF! | #REF! | #REF! | #REF! | #REF! | #REF! | #REF! | #REF! | #REF!
sin(4pfy) | #REF! | #REF! | #REF! | #REF! | #REF! | #REF! | #REF! | #REF! | #REF! | #REF! | #REF! | #REF! | #REF! | #REF! | #REF! | #REF!
cos(4pfy) | #REF! | #REF! | #REF! | #REF! | #REF! | #REF! | #REF! | #REF! | #REF! | #REF! | #REF! | #REF! | #REF! | #REF! | #REF! | #REF!
smearing | #REF! | #REF! | #REF! | #REF! | #REF! | #REF! | #REF! | #REF! | #REF! | #REF! | #REF! | #REF! | #REF! | #REF! | #REF! | #REF!
Max Conc | #REF! | #REF! | #REF! | #REF! | #REF! | #REF! | #REF! | #REF! | #REF! | #REF! | #REF! | #REF! | #REF! | #REF! | #REF! | #REF!
Vancouver Isl C | Temp | DO | pH | NO23N | NH4N | TPN | DTPN | PON | DON | OP | TP | DTP | POP | DOP | DOC | POC
intercept | #REF! | #REF! | #REF! | #REF! | #REF! | #REF! | #REF! | #REF! | #REF! | #REF! | #REF! | #REF! | #REF! | #REF! | #REF! | #REF!
log(Q/A) | #REF! | #REF! | #REF! | #REF! | #REF! | #REF! | #REF! | #REF! | #REF! | #REF! | #REF! | #REF! | #REF! | #REF! | #REF! | #REF!
log(Q/A)2 | #REF! | #REF! | #REF! | #REF! | #REF! | #REF! | #REF! | #REF! | #REF! | #REF! | #REF! | #REF! | #REF! | #REF! | #REF! | #REF!
sin(2pfy) | #REF! | #REF! | #REF! | #REF! | #REF! | #REF! | #REF! | #REF! | #REF! | #REF! | #REF! | #REF! | #REF! | #REF! | #REF! | #REF!
cos(2pfy) | #REF! | #REF! | #REF! | #REF! | #REF! | #REF! | #REF! | #REF! | #REF! | #REF! | #REF! | #REF! | #REF! | #REF! | #REF! | #REF!
sin(4pfy) | #REF! | #REF! | #REF! | #REF! | #REF! | #REF! | #REF! | #REF! | #REF! | #REF! | #REF! | #REF! | #REF! | #REF! | #REF! | #REF!
cos(4pfy) | #REF! | #REF! | #REF! | #REF! | #REF! | #REF! | #REF! | #REF! | #REF! | #REF! | #REF! | #REF! | #REF! | #REF! | #REF! | #REF!
smearing | #REF! | #REF! | #REF! | #REF! | #REF! | #REF! | #REF! | #REF! | #REF! | #REF! | #REF! | #REF! | #REF! | #REF! | #REF! | #REF!
Max Conc | #REF! | #REF! | #REF! | #REF! | #REF! | #REF! | #REF! | #REF! | #REF! | #REF! | #REF! | #REF! | #REF! | #REF! | #REF! | #REF!
Vancouver Isl N | Temp | DO | pH | NO23N | NH4N | TPN | DTPN | PON | DON | OP | TP | DTP | POP | DOP | DOC | POC
intercept | #REF! | #REF! | #REF! | #REF! | #REF! | #REF! | #REF! | #REF! | #REF! | #REF! | #REF! | #REF! | #REF! | #REF! | #REF! | #REF!
log(Q/A) | #REF! | #REF! | #REF! | #REF! | #REF! | #REF! | #REF! | #REF! | #REF! | #REF! | #REF! | #REF! | #REF! | #REF! | #REF! | #REF!
log(Q/A)2 | #REF! | #REF! | #REF! | #REF! | #REF! | #REF! | #REF! | #REF! | #REF! | #REF! | #REF! | #REF! | #REF! | #REF! | #REF! | #REF!
sin(2pfy) | #REF! | #REF! | #REF! | #REF! | #REF! | #REF! | #REF! | #REF! | #REF! | #REF! | #REF! | #REF! | #REF! | #REF! | #REF! | #REF!
cos(2pfy) | #REF! | #REF! | #REF! | #REF! | #REF! | #REF! | #REF! | #REF! | #REF! | #REF! | #REF! | #REF! | #REF! | #REF! | #REF! | #REF!
sin(4pfy) | #REF! | #REF! | #REF! | #REF! | #REF! | #REF! | #REF! | #REF! | #REF! | #REF! | #REF! | #REF! | #REF! | #REF! | #REF! | #REF!
cos(4pfy) | #REF! | #REF! | #REF! | #REF! | #REF! | #REF! | #REF! | #REF! | #REF! | #REF! | #REF! | #REF! | #REF! | #REF! | #REF! | #REF!
smearing | #REF! | #REF! | #REF! | #REF! | #REF! | #REF! | #REF! | #REF! | #REF! | #REF! | #REF! | #REF! | #REF! | #REF! | #REF! | #REF!
Max Conc | #REF! | #REF! | #REF! | #REF! | #REF! | #REF! | #REF! | #REF! | #REF! | #REF! | #REF! | #REF! | #REF! | #REF! | #REF! | #REF!
Vancouver Isl S | Temp | DO | pH | NO23N | NH4N | TPN | DTPN | PON | DON | OP | TP | DTP | POP | DOP | DOC | POC
intercept | #REF! | #REF! | #REF! | #REF! | #REF! | #REF! | #REF! | #REF! | #REF! | #REF! | #REF! | #REF! | #REF! | #REF! | #REF! | #REF!
log(Q/A) | #REF! | #REF! | #REF! | #REF! | #REF! | #REF! | #REF! | #REF! | #REF! | #REF! | #REF! | #REF! | #REF! | #REF! | #REF! | #REF!
log(Q/A)2 | #REF! | #REF! | #REF! | #REF! | #REF! | #REF! | #REF! | #REF! | #REF! | #REF! | #REF! | #REF! | #REF! | #REF! | #REF! | #REF!
sin(2pfy) | #REF! | #REF! | #REF! | #REF! | #REF! | #REF! | #REF! | #REF! | #REF! | #REF! | #REF! | #REF! | #REF! | #REF! | #REF! | #REF!
cos(2pfy) | #REF! | #REF! | #REF! | #REF! | #REF! | #REF! | #REF! | #REF! | #REF! | #REF! | #REF! | #REF! | #REF! | #REF! | #REF! | #REF!
sin(4pfy) | #REF! | #REF! | #REF! | #REF! | #REF! | #REF! | #REF! | #REF! | #REF! | #REF! | #REF! | #REF! | #REF! | #REF! | #REF! | #REF!
cos(4pfy) | #REF! | #REF! | #REF! | #REF! | #REF! | #REF! | #REF! | #REF! | #REF! | #REF! | #REF! | #REF! | #REF! | #REF! | #REF! | #REF!
smearing | #REF! | #REF! | #REF! | #REF! | #REF! | #REF! | #REF! | #REF! | #REF! | #REF! | #REF! | #REF! | #REF! | #REF! | #REF! | #REF!
Max Conc | #REF! | #REF! | #REF! | #REF! | #REF! | #REF! | #REF! | #REF! | #REF! | #REF! | #REF! | #REF! | #REF! | #REF! | #REF! | #REF!
Victoria_SJdF | Temp | DO | pH | NO23N | NH4N | TPN | DTPN | PON | DON | OP | TP | DTP | POP | DOP | DOC | POC
intercept | #REF! | #REF! | #REF! | #REF! | #REF! | #REF! | #REF! | #REF! | #REF! | #REF! | #REF! | #REF! | #REF! | #REF! | #REF! | #REF!
log(Q/A) | #REF! | #REF! | #REF! | #REF! | #REF! | #REF! | #REF! | #REF! | #REF! | #REF! | #REF! | #REF! | #REF! | #REF! | #REF! | #REF!
log(Q/A)2 | #REF! | #REF! | #REF! | #REF! | #REF! | #REF! | #REF! | #REF! | #REF! | #REF! | #REF! | #REF! | #REF! | #REF! | #REF! | #REF!
sin(2pfy) | #REF! | #REF! | #REF! | #REF! | #REF! | #REF! | #REF! | #REF! | #REF! | #REF! | #REF! | #REF! | #REF! | #REF! | #REF! | #REF!
cos(2pfy) | #REF! | #REF! | #REF! | #REF! | #REF! | #REF! | #REF! | #REF! | #REF! | #REF! | #REF! | #REF! | #REF! | #REF! | #REF! | #REF!
sin(4pfy) | #REF! | #REF! | #REF! | #REF! | #REF! | #REF! | #REF! | #REF! | #REF! | #REF! | #REF! | #REF! | #REF! | #REF! | #REF! | #REF!
cos(4pfy) | #REF! | #REF! | #REF! | #REF! | #REF! | #REF! | #REF! | #REF! | #REF! | #REF! | #REF! | #REF! | #REF! | #REF! | #REF! | #REF!
smearing | #REF! | #REF! | #REF! | #REF! | #REF! | #REF! | #REF! | #REF! | #REF! | #REF! | #REF! | #REF! | #REF! | #REF! | #REF! | #REF!
Max Conc | #REF! | #REF! | #REF! | #REF! | #REF! | #REF! | #REF! | #REF! | #REF! | #REF! | #REF! | #REF! | #REF! | #REF! | #REF! | #REF!
Columbia | Temp | DO | pH | NO23N | NH4N | TPN | DTPN | PON | DON | OP | TP | DTP | POP | DOP | DOC | POC
intercept | #REF! | #REF! | #REF! | #REF! | #REF! | #REF! | #REF! | #REF! | #REF! | #REF! | #REF! | #REF! | #REF! | #REF! | #REF! | #REF!
log(Q/A) | #REF! | #REF! | #REF! | #REF! | #REF! | #REF! | #REF! | #REF! | #REF! | #REF! | #REF! | #REF! | #REF! | #REF! | #REF! | #REF!
log(Q/A)2 | #REF! | #REF! | #REF! | #REF! | #REF! | #REF! | #REF! | #REF! | #REF! | #REF! | #REF! | #REF! | #REF! | #REF! | #REF! | #REF!
sin(2pfy) | #REF! | #REF! | #REF! | #REF! | #REF! | #REF! | #REF! | #REF! | #REF! | #REF! | #REF! | #REF! | #REF! | #REF! | #REF! | #REF!
cos(2pfy) | #REF! | #REF! | #REF! | #REF! | #REF! | #REF! | #REF! | #REF! | #REF! | #REF! | #REF! | #REF! | #REF! | #REF! | #REF! | #REF!
sin(4pfy) | #REF! | #REF! | #REF! | #REF! | #REF! | #REF! | #REF! | #REF! | #REF! | #REF! | #REF! | #REF! | #REF! | #REF! | #REF! | #REF!
cos(4pfy) | #REF! | #REF! | #REF! | #REF! | #REF! | #REF! | #REF! | #REF! | #REF! | #REF! | #REF! | #REF! | #REF! | #REF! | #REF! | #REF!
smearing | #REF! | #REF! | #REF! | #REF! | #REF! | #REF! | #REF! | #REF! | #REF! | #REF! | #REF! | #REF! | #REF! | #REF! | #REF! | #REF!
Max Conc | #REF! | #REF! | #REF! | #REF! | #REF! | #REF! | #REF! | #REF! | #REF! | #REF! | #REF! | #REF! | #REF! | #REF! | #REF! | #REF!
Nimpkish | Temp | DO | pH | NO23N | NH4N | TPN | DTPN | PON | DON | OP | TP | DTP | POP | DOP | DOC | POC
intercept | #REF! | #REF! | #REF! | #REF! | #REF! | #REF! | #REF! | #REF! | #REF! | #REF! | #REF! | #REF! | #REF! | #REF! | #REF! | #REF!
log(Q/A) | #REF! | #REF! | #REF! | #REF! | #REF! | #REF! | #REF! | #REF! | #REF! | #REF! | #REF! | #REF! | #REF! | #REF! | #REF! | #REF!
log(Q/A)2 | #REF! | #REF! | #REF! | #REF! | #REF! | #REF! | #REF! | #REF! | #REF! | #REF! | #REF! | #REF! | #REF! | #REF! | #REF! | #REF!
sin(2pfy) | #REF! | #REF! | #REF! | #REF! | #REF! | #REF! | #REF! | #REF! | #REF! | #REF! | #REF! | #REF! | #REF! | #REF! | #REF! | #REF!
cos(2pfy) | #REF! | #REF! | #REF! | #REF! | #REF! | #REF! | #REF! | #REF! | #REF! | #REF! | #REF! | #REF! | #REF! | #REF! | #REF! | #REF!
sin(4pfy) | #REF! | #REF! | #REF! | #REF! | #REF! | #REF! | #REF! | #REF! | #REF! | #REF! | #REF! | #REF! | #REF! | #REF! | #REF! | #REF!
cos(4pfy) | #REF! | #REF! | #REF! | #REF! | #REF! | #REF! | #REF! | #REF! | #REF! | #REF! | #REF! | #REF! | #REF! | #REF! | #REF! | #REF!
smearing | #REF! | #REF! | #REF! | #REF! | #REF! | #REF! | #REF! | #REF! | #REF! | #REF! | #REF! | #REF! | #REF! | #REF! | #REF! | #REF!
Max Conc | #REF! | #REF! | #REF! | #REF! | #REF! | #REF! | #REF! | #REF! | #REF! | #REF! | #REF! | #REF! | #REF! | #REF! | #REF! | #REF!
Note on P1: Ahmed, Anise (ECY): from sinclaire/dyes
Note on Q1: Ahmed, Anise (ECY): from sinclaire/dyes